## Start Here
H38 QUICK CALC
By Highway 38 Solutions — the machinist calculators from the free H38 Quick Calc app, as a workbook you keep.
What this is | The same calculators as the free H38 Quick Calc app (the Machinist Calc), in Excel form: speeds & feeds, threading, tap drills and thread data, weights and job yields, chip thinning, ball nose, geometry, press force, conversions and hardness — plus the drill chart and reference tables.
How to use | Yellow cells are the ones you type in. White cells are live formulas — don’t type over them, or that calculation stops working. Every calculator opens with the same example numbers as the app, so the two match side by side.
Standards | This book uses textbook standards, same as the app (Rick’s ruling, 2026-10-22): 60° thread depths per ASME B1.1 (0.6134×P external / 0.54127×P internal), Stub Acme depth 0.3×P per ASME B1.8, hardness per ASTM E140 Table 1, tool-life speed adjustment by Taylor’s equation (n = 0.25 carbide), steel density 0.284 lb/in³, plate factor 3.40. Where the old shop workbook used rounded chart factors, the published standard governs here.
Estimates only | A machining reference tool — verify critical cuts, thread fits and press tonnages before you run them. Conversions per ASTM E140 are approximate, as the standard itself states.
Sheets | Speeds & Feeds · Threading · Drill & Tap · Drill Chart · Weights & Yields · Chip Thinning · Ball Nose & Scallop · Geometry · Press Force · Welding · Convert · Reference · Gears & Fits

## Speeds & Feeds
SPEEDS & FEEDS
H38 Quick Calc · Highway 38 Solutions — mill and lathe speeds, feeds, finish and tool life.
1 — MILL
Surface speed (SFM) | 400
Tool diameter (in) | 0.5
Teeth / flutes | 4
Chip load (IPT) | 0.003
Depth of cut (in) | 0.05
Width of cut (in) | 0.25
RPM
Feed rate (IPM)
Feed per rev (IPR)
Metal removal rate (in³/min)
2 — MILL CHECK — chip load from a known feed rate
Feed rate (IPM) | 40
RPM | 1400
Teeth / flutes | 5
Chip load (IPT)
Feed per rev (IPR)
3 — LATHE
Surface speed (SFM) | 300
Work diameter (in) | 2
Feed (IPR) | 0.008
Depth of cut (in) | 0.06
Tool nose radius (in) | 0.031
RPM
Feed rate (IPM)
Metal removal rate (in³/min)
4 — SURFACE FINISH (mill & lathe, standard scallop geometry)
Feed per rev (IPR) | 0.012
Nose / corner radius (in) | 0.031
Rt — scallop height (µin)
Ra — approximate (µin)
Rt = feed² ÷ (8 × nose radius); Ra shown as the customary Rt ÷ 4 approximation.
5 — FINISH PLANNER — feed for a target finish
Target finish Rt (µin) | 63
Nose radius (in) | 0.031
Feed per rev needed (IPR)
Feed per rev on hand (IPR) | 0.005
Nose radius needed for that feed (in)
6 — TOOL LIFE / SPEED ADJUSTMENT (Taylor V·Tⁿ = C, n = 0.25 carbide)
SFM that gives 15-min life | 300
Wanted tool life (min) | 30
Time in cut per part (min) | 0.5
Speed factor
SFM for wanted life
Parts per insert (at 15-min life)
Standard lives — factor table
Tool life (min) | Factor | SFM
5
10
15
20
25
30
45
60
7 — MILLING TIME IN CUT
Tool diameter (in) | 1
Width of cut (in) | 0.5
Cycle time in cut (min) | 1
Engaged fraction of each rev
Time actually cutting (min)
8 — CUTTING SPEED — STARTING SFM BY MATERIAL
Material | HSS (SFM) | Carbide (SFM)
Aluminum alloys | 250-400 | 800-1500
Magnesium alloys | 300-500 | 1000+
Brass - free-cutting | 150-250 | 500-800
Brass / bronze - hard | 100-180 | 350-600
Copper | 100-175 | 400-700
Cast iron - gray | 60-100 | 250-400
Cast iron - ductile / malleable | 50-90 | 200-350
Steel - mild (1018) | 80-110 | 300-450
Steel - medium carbon (1045) | 60-90 | 250-350
Steel - alloy, annealed (4140) | 50-80 | 200-300
Steel - alloy, hardened ~40 HRC | - | 100-180
Tool steel, annealed | 40-70 | 150-250
Stainless - free-machining (303) | 50-80 | 200-300
Stainless - austenitic (304/316) | 35-60 | 120-220
Titanium (6Al-4V) | 20-35 | 60-100
Plastics (acetal, nylon) | 200-400 | 500-900
Starting ranges only, from standard textbook tables — adjust to your machine, setup, coolant, and the tooling maker’s recommendations. Drilling usually starts at the low end.
9 — RPM QUICK CHART — SFM × DIAMETER
SFM \ Diameter (in) | 1/16 | 1/8 | 3/16 | 1/4 | 3/8 | 1/2 | 3/4 | 1 | 1-1/2 | 2 | 3 | 4 | 6
20
30
40
50
60
80
100
120
150
200
250
300
350
400
450
500
600
RPM = SFM × 3.82 ÷ diameter — live formulas. Find your SFM in section 8, then read across to your cutter or work diameter.
10 — REAMING / DRILLING SPEEDS & FEEDS BY MATERIAL — GP FEEDS (IN/REV)
Material | Examples | Hardness | Tool | SFM GP | SFM CF | GP 1/8 | GP 1/4 | GP 3/8 | GP 1/2 | GP 5/8 | GP 3/4 | GP 1 | GP 1-1/4 | GP 1-1/2
ALUMINUM ALLOY | 308.0, 356.0, 360.0, 380.0, 383.0, 390.0, | 30-150 | DRILL | 250-350 | 375-550 | 0.003 | 0.005 | 0.007 | 0.008 | 0.01 | 0.011 | 0.014 | 0.017 | 0.019
CAST AND WROUGHT | 2024, 3003, 4032, 5052, 6061, 7075 | (500 kg) | REAM | 150-250 | 200-300 | 0.004 | 0.006 | 0.008 | 0.011 | 0.012 | 0.013 | 0.016 | 0.019 | 0.02
COPPER ALLOY | 101,110, 115 120, 130, 142, 155, 170, 172, 175, | 40-200 | DRILL | 125-190 | 225-300 | 0.002 | 0.005 | 0.007 | 0.008 | 0.009 | 0.01 | 0.012 | 0.014 | 0.016
TOUGH | 195, 425, 610, 630, 655, 725, 805, 826, 910 | (500 kg) | REAM | 50-90 | 70-105 | 0.005 | 0.006 | 0.008 | 0.01 | 0.011 | 0.012 | 0.014 | 0.016 | 0.017
LEAD ALLOY | Alloys 7, 8, 13, 15 | 2018-10-20 00:00:00 | DRILL | 350-450 | 400-500 | 0.003 | 0.005 | 0.006 | 0.007 | 0.008 | 0.009 | 0.013 | 0.015 | 0.017
LEAD ALLOY | lSb, 4Sb, 6Sb, BSb, 9Sb | (500 kg) | REAM | 150-250 | 200-300 | 0.002 | 0.006 | 0.008 | 0.012 | 0.014 | 0.015 | 0.018 | 0.021 | 0.022
PLASTIC | ABS, Acrylic, Allyl, Bakelite, Epoxy, Furan, | - | DRILL | 175-450 | - | 0.002 | 0.004 | 0.005 | 0.005 | 0.006 | 0.008 | 0.009 | 0.01 | 0.012
PLASTIC | Nylon, Polyethylene, Polystyrene, PVC | None | REAM | 90-250 | 125-300 | 0.004 | 0.005 | 0.007 | 0.008 | 0.009 | 0.012 | 0.014 | 0.016 | 0.018
ZINC ALLOY | AC41 A, AG40A, AMS4803,11 7RO 12, | 80-100 | DRILL | 300-400 | 400-500 | 0.003 | 0.005 | 0.007 | 0.009 | 0.011 | 0.012 | 0.014 | 0.016 | 0.018
ZINC ALLOY | ZDC NO. 7, GRADES 903,925 | None | REAM | 140-210 | 170-240 | 0.005 | 0.007 | 0.008 | 0.01 | 0.011 | 0.012 | 0.015 | 0.018 | 0.02
ALUMINUM BRONZE | 614, 952-958 | 40-175 | DRILL | 125-190 | 200-300 | 0.002 | 0.005 | 0.007 | 0.008 | 0.009 | 0.01 | 0.012 | 0.014 | 0.016
ALUMINUM BRONZE |  | None | REAM | 50-90 | 70-105 | 0.004 | 0.006 | 0.01 | 0.012 | 0.014 | 0.016 | 0.018 | 0.02 | 0.022
COPPER ALLOY / BRASS / BRONZE | 268, 270, 314, 332, 335, 340, 342, 353 | 10-100 Rb | DRILL | 225-400 | 300.45 | 0.003 | 0.005 | 0.007 | 0.008 | 0.009 | 0.01 | 0.012 | 0.014 | 0.016
FREE MACHINING | 356, 360, 370, 464-467, 485, 838, 945 | None | REAM | 100-250 | 125-300 | 0.005 | 0.008 | 0.011 | 0.015 | 0.017 | 0.018 | 0.02 | 0.022 | 0.025
MAGNESIUM ALLOY | AM60A, AZ21A, AZ91B-C, | 50-90 | DRILL | 300-400 | 450-550 | 0.003 | 0.005 | 0.006 | 0.007 | 0.008 | 0.009 | 0.013 | 0.015 | 0.016
MAGNESIUM ALLOY | HM31A, K1A, ZE41A, ZK40A | (500 kg) | REAM | 130-190 | 150-250 | 0.005 | 0.01 | 0.012 | 0.015 | 0.016 | 0.017 | 0.02 | 0.022 | 0.025
NICKEL SILVER | 745, 752, 754, 757, 770, 973-978 | 10-100 Rb | DRILL | 125-190 | 225-300 | 0.002 | 0.005 | 0.007 | 0.008 | 0.009 | 0.01 | 0.012 | 0.014 | 0.016
NICKEL SILVER |  | None | REAM | 50-90 | 70-105 | 0.005 | 0.006 | 0.008 | 0.01 | 0.011 | 0.012 | 0.014 | 0.016 | 0.017
CAST IRON-DUCTILE | TYPES D-2, D-2B, D-2C, D-2M, | 120-275 | DRILL | bar: 300-400 to 0.018
AUSTENITIC (NI-RESIST) | D-3, D-3A, D-4, D-5, D-5B | None | REAM | 45-70 | 65-100 | 0.004 | 0.006 | 0.007 | 0.008 | 0.01 | 0.013 | 0.015 | 0.018 | 0.02
CAST IRON-DUCTILE | GRADES 60-40-18, 65-45-12, 80-55-06, | 140-270 | DRILL | 150-225 | 200-250 | 0.002 | 0.004 | 0.006 | 0.008 | 0.01 | 0.012 | 0.014 | 0.016 | 0.018
FERRITIC & FERRITIC-PEARLITIC | D4018, D4512, D5506 | None | REAM | 50-90 | 70-105 | 0.004 | 0.005 | 0.008 | 0.01 | 0.012 | 0.014 | 0.017 | 0.02 | 0.023
CAST IRON-DUCTILE | GRADES 100-70-03, 120-90-02, | 270-400 | DRILL | - | 200-250 | - | - | - | - | - | - | - | - | -
MARTENSITIC & PEARLITIC-MARTENSITIC | D7003, DQ&T | None | REAM | 35-60 | 50-85 | 0.004 | 0.006 | 0.007 | 0.008 | 0.009 | 0.01 | 0.012 | 0.014 | 0.016
CAST IRON-GRAY | CLASSES 20, 25, 30, 35, 40 | 120-220 | DRILL | 175-300 | 240-400 | 0.002 | 0.005 | 0.007 | 0.009 | 0.01 | 0.014 | 0.017 | 0.018 | 0.019
FERRITIC & FERRITIC-PEARLITIC | GRADES G1800, G2500, G3000 | None | REAM | 65-135 | 95-190 | 0.005 | 0.008 | 0.01 | 0.011 | 0.013 | 0.016 | 0.02 | 0.022 | 0.025
CAST IRON-GRAY | CLASSES 45, 50, 55, 60 | 220-320 | DRILL | 130-225 | 225-325 | 0.002 | 0.004 | 0.006 | 0.007 | 0.009 | 0.01 | 0.013 | 0.016 | 0.018
PEARLITIC | GRADES G3500, G4000 | None | REAM | 45-70 | 55-100 | 0.004 | 0.006 | 0.008 | 0.009 | 0.01 | 0.012 | 0.014 | 0.018 | 0.02
CAST IRON-MALLEABLE | GRADES 32510, 35018, 40010, 45008 | 110-240 | DRILL | 125-190 | 200-250 | 0.002 | 0.005 | 0.008 | 0.009 | 0.01 | 0.011 | 0.012 | 0.014 | 0.016
FERRITIC & PEARLITIC | GRADES M3210, M4504, M5003 | None | REAM | 60-120 | 70-105 | 0.004 | 0.006 | 0.01 | 0.011 | 0.012 | 0.013 | 0.014 | 0.016 | 0.018
CAST IRON-MALLEABLE | GRADES 60004, 70003, 80002 | 200-320 | DRILL | 100-150 | 200-250 | 0.002 | 0.004 | 0.006 | 0.007 | 0.008 | 0.01 | 0.012 | 0.014 | 0.016
TEMPERED MARTENSITE | GRADES M5003, M8501 | None | REAM | 45-70 | 65-100 | 0.004 | 0.006 | 0.008 | 0.01 | 0.012 | 0.013 | 0.015 | 0.018 | 0.025
STEEL-LOW & MEDIUM STRENGTH | 1108-1119, 1132-1151, 10LI 7, 10L18, | 100-250 | DRILL | 125-175 | 150-250 | 0.003 | 0.004 | 0.008 | 0.01 | 0.012 | 0.014 | 0.017 | 0.018 | 0.019
FREE MACHINING | 10L5O, 11L44, 12Ll3, 12L14, 12L15 | None | REAM | 70-100 | 100-150 | 0.005 | 0.008 | 0.01 | 0.012 | 0.014 | 0.015 | 0.02 | 0.025 | 0.03
STEEL-LOW & MEDIUM STRENGTH | 1005-1029, 1030-1050, | 100-375 | DRILL | bar: 300-400 to 0.018
WROUGHT | 1513, 1518, 1524, 1552 | None | REAM | 30-85 | 40-110 | 0.004 | 0.008 | 0.009 | 0.011 | 0.013 | 0.015 | 0.018 | 0.02 | 0.022
ALLOY STEEL-LOW & MEDIUM STRENGTH | 41L30, 41L40, 41L50, 86L20, | 100-275 | DRILL | - | 100-220 | - | - | - | - | - | - | - | - | -
FREE MACHINING | 4142Se, 4145Te | None | REAM | 65-100 | 90-135 | 0.005 | 0.008 | 0.01 | 0.015 | 0.017 | 0.018 | 0.022 | 0.025 | 0.027
ALLOY STEEL-LOW & MEDIUM STRENGTH | 1330, 1345, 1515, 4012, 4130, 4140, 4150, 4320, | 85-375 | DRILL | - | 100-150 | - | - | - | - | - | - | - | - | -
ALLOY STEEL-LOW & MEDIUM STRENGTH | 4340, 4620, 5130, 8620, 8630, 8645, 9310 | None | REAM | 40-85 | 65-100 | 0.005 | 0.01 | 0.012 | 0.015 | 0.018 | 0.02 | 0.025 | 0.027 | 0.03
STAINLESS STEEL 400 SERIES | 409, 410, 414, 420, | 135-325 | DRILL | - | 110-150 | - | - | - | - | - | - | - | - | -
STAINLESS STEEL 400 SERIES | 430, 436, 442, 446 | None | REAM | 40-90 | 50-100 | 0.003 | 0.005 | 0.006 | 0.007 | 0.008 | 0.008 | 0.01 | 0.011 | 0.012
STAINLESS STEEL | 203 EZ, 303, 303MA, 303Pb, 303 PLUS X, | 135-275 | DRILL | 100-150 | 125-190 | 0.002 | 0.004 | 0.005 | 0.006 | 0.007 | 0.008 | 0.01 | 0.012 | 0.014
FREE MACHINING | 303Se, 416, 416Se, 420F, 430F, 440F | None | REAM | 65-100 | 90-135 | 0.004 | 0.006 | 0.007 | 0.008 | 0.009 | 0.009 | 0.01 | 0.011 | 0.012
ALLOY STEEL - HIGH STRENGTH, MARAGING | 50100, 51100, 52100, GRADES 200-350, Nitralloy, | 175-400 | DRILL | - | 100-150 | - | - | - | - | - | - | - | - | -
STEEL, NITRIDING STEEL, TOOL STEEL | SERIES A2, D2, H13, M50, P20, S7, W1 | None | REAM | 35-70 | 50-100 | 0.004 | 0.006 | 0.007 | 0.008 | 0.009 | 0.01 | 0.011 | 0.012 | 0.013
HIGH TEMP ALLOY | A-286; Hastelloy C; Inconel 600, 625, 718, 825; | 140-300 | DRILL | - | 60-115 | - | - | - | - | - | - | - | - | -
NICKEL & IRON | Monel 400; Nimonic 75, 80; Rene 41; Waspaloy | None | REAM | 15-85 | 20-115 | 0.003 | 0.005 | 0.005 | 0.005 | 0.006 | 0.007 | 0.008 | 0.01 | 0.012
STAINLESS STEEL 300 SERIES | 301, 302, 304, 309, 314, 316, 321, 330, 347, 385, | 135-375 | DRILL | - | 70-105 | - | - | - | - | - | - | - | - | -
STAINLESS STEEL 300 SERIES | Nitronic 32, 33, 40, 50, 60 | None | REAM | 40-75 | 60-90 | 0.003 | 0.004 | 0.005 | 0.006 | 0.006 | 0.007 | 0.008 | 0.009 | 0.01
STAINLESS STEEL PH SERIES | 13-8 Mo, 15-5PH, 16-6PH, 17-4PH, | 150-440 | DRILL | - | 65-100 | - | - | - | - | - | - | - | - | -
STAINLESS STEEL PH SERIES | 17-7PH, AM-350, AM-335 | None | REAM | 35-70 | 50-90 | 0.003 | 0.004 | 0.004 | 0.005 | 0.006 | 0.007 | 0.008 | 0.009 | 0.01
TITANIUM ALLOY | 98.9, 99.0, 99.2, 99.5, Ti-6Al-4V, | 110-380 | DRILL | - | 65-100 | - | - | - | - | - | - | - | - | -
TITANIUM ALLOY | Ti-6Al-6V2Sn, Ti-8Mn, Ti-10v-2Fe-3Al | None | REAM | 30-45 | 40-60 | 0.004 | 0.006 | 0.008 | 0.01 | 0.011 | 0.011 | 0.012 | 0.013 | 0.014
11 — REAMING / DRILLING FEEDS BY MATERIAL — CF FEEDS (IN/REV)
Material | CF 1/8 | CF 1/4 | CF 3/8 | 300-400: CF 1/2; 400-500: CF 5/8; 0.003: CF 3/4; 0.005: CF 1; 0.007: CF 1-1/4; 0.009: CF 1-1/2
ALUMINUM ALLOY | - | 0.004 | 0.005 | 300-400: 0.006; 400-500: 0.006; 0.003: 0.007; 0.005: 0.009; 0.007: -; 0.009: -
CAST AND WROUGHT | - | 0.008 | 0.01 | 300-400: 0.013; 400-500: 0.015; 0.003: 0.017; 0.005: 0.021; 0.007: 0.022; 0.009: 0.024
COPPER ALLOY | - | 0.004 | 0.005 | 0.006 | 0.007 | 0.008 | 0.01 | - | -
TOUGH | - | 0.008 | 0.01 | 0.013 | 0.014 | 0.016 | 0.018 | 0.019 | 0.02
LEAD ALLOY | - | 0.004 | 0.006 | 0.007 | 0.008 | 0.009 | 0.013 | - | -
LEAD ALLOY | - | 0.008 | 0.01 | 0.016 | 0.017 | 0.018 | 0.022 | 0.024 | 0.026
PLASTIC | - | [6 empty] | - | - | bar: 0.004 to 0.01
PLASTIC | - | 0.006 | 0.008 | 0.009 | 0.01 | 0.014 | 0.016 | 0.018 | 0.02
ZINC ALLOY | - | 0.004 | 0.005 | 0.006 | 0.008 | 0.009 | 0.01 | - | -
ZINC ALLOY | - | 0.009 | 0.011 | 0.013 | 0.014 | 0.016 | 0.02 | 0.022 | 0.025
ALUMINUM BRONZE | - | 0.004 | 0.005 | 0.006 | 0.007 | 0.008 | 0.01 | - | -
ALUMINUM BRONZE | - | 0.008 | 0.013 | 0.015 | 0.016 | 0.018 | 0.021 | 0.024 | 0.028
COPPER ALLOY / BRASS / BRONZE | - | 0.004 | 0.005 | 0.006 | 0.007 | 0.008 | 0.01 | - | -
FREE MACHINING | - | 0.01 | 0.014 | 0.02 | 0.022 | 0.024 | 0.026 | 0.028 | 0.032
MAGNESIUM ALLOY | - | 0.005 | 0.006 | 0.007 | 0.008 | 0.009 | 0.013 | - | -
MAGNESIUM ALLOY | - | 0.012 | 0.015 | 0.018 | 0.019 | 0.02 | 0.024 | 0.026 | 0.028
NICKEL SILVER | - | 0.004 | 0.005 | 0.006 | 0.007 | 0.008 | 0.01 | - | -
NICKEL SILVER | - | 0.008 | 0.01 | 0.013 | 0.014 | 0.016 | 0.018 | 0.019 | 0.02
CAST IRON-DUCTILE | - | [6 empty] | - | - | bar: 0.004 to 0.01
AUSTENITIC (NI-RESIST) | - | 0.008 | 0.009 | 0.011 | 0.014 | 0.016 | 0.018 | 0.02 | 0.025
CAST IRON-DUCTILE | - | 0.004 | 0.005 | 0.006 | 0.007 | 0.008 | 0.01 | - | -
FERRITIC & FERRITIC-PEARLITIC | - | 0.007 | 0.01 | 0.012 | 0.015 | 0.017 | 0.022 | 0.024 | 0.027
CAST IRON-DUCTILE | - | 0.004 | 0.005 | 0.006 | 0.007 | 0.008 | 0.01 | - | -
MARTENSITIC & PEARLITIC-MARTENSITIC | - | 0.008 | 0.009 | 0.01 | 0.011 | 0.013 | 0.014 | 0.017 | 0.019
CAST IRON-GRAY | - | 0.004 | 0.006 | 0.008 | 0.01 | 0.012 | 0.015 | - | -
FERRITIC & FERRITIC-PEARLITIC | - | 0.01 | 0.013 | 0.014 | 0.017 | 0.02 | 0.024 | 0.028 | 0.03
CAST IRON-GRAY | - | 0.004 | 0.006 | 0.008 | 0.01 | 0.012 | 0.015 | - | -
PEARLITIC | - | 0.008 | 0.01 | 0.012 | 0.014 | 0.015 | 0.018 | 0.02 | 0.026
CAST IRON-MALLEABLE | - | 0.004 | 0.006 | 0.008 | 0.008 | 0.008 | 0.01 | - | -
FERRITIC & PEARLITIC | - | 0.007 | 0.012 | 0.014 | 0.014 | 0.014 | 0.017 | 0.02 | 0.022
CAST IRON-MALLEABLE | - | 0.004 | 0.005 | 0.006 | 0.007 | 0.008 | 0.01 | - | -
TEMPERED MARTENSITE | - | 0.008 | 0.01 | 0.012 | 0.014 | 0.015 | 0.02 | 0.023 | 0.03
STEEL-LOW & MEDIUM STRENGTH | - | 0.005 | 0.006 | 0.008 | 0.009 | 0.01 | 0.012 | - | -
FREE MACHINING | - | 0.012 | 0.014 | 0.016 | 0.018 | 0.02 | 0.025 | 0.03 | 0.035
STEEL-LOW & MEDIUM STRENGTH | - | [6 empty] | - | - | bar: 0.004 to 0.01
WROUGHT | - | 0.009 | 0.011 | 0.013 | 0.015 | 0.017 | 0.022 | 0.024 | 0.026
ALLOY STEEL-LOW & MEDIUM STRENGTH | - | 0.005 | 0.006 | 0.007 | 0.008 | 0.01 | 0.012 | - | -
FREE MACHINING | - | 0.01 | 0.012 | 0.018 | 0.02 | 0.022 | 0.025 | 0.027 | 0.03
ALLOY STEEL-LOW & MEDIUM STRENGTH | - | 0.005 | 0.006 | 0.007 | 0.008 | 0.01 | 0.012 | - | -
ALLOY STEEL-LOW & MEDIUM STRENGTH | - | 0.012 | 0.015 | 0.018 | 0.022 | 0.024 | 0.028 | 0.03 | 0.033
STAINLESS STEEL 400 SERIES | - | 0.004 | 0.005 | 0.006 | 0.007 | 0.008 | 0.01 | - | -
STAINLESS STEEL 400 SERIES | - | 0.007 | 0.007 | 0.008 | 0.009 | 0.009 | 0.012 | 0.014 | 0.015
STAINLESS STEEL | - | 0.004 | 0.005 | 0.006 | 0.007 | 0.007 | 0.008 | - | -
FREE MACHINING | - | 0.008 | 0.009 | 0.01 | 0.011 | 0.012 | 0.013 | 0.013 | 0.014
ALLOY STEEL - HIGH STRENGTH, MARAGING | - | 0.004 | 0.006 | 0.007 | 0.008 | 0.01 | 0.012 | - | -
STEEL, NITRIDING STEEL, TOOL STEEL | - | 0.007 | 0.008 | 0.009 | 0.011 | 0.012 | 0.014 | 0.015 | 0.016
HIGH TEMP ALLOY | - | 0.002 | 0.003 | 0.004 | 0.005 | 0.006 | 0.007 | - | -
NICKEL & IRON | - | 0.006 | 0.007 | 0.007 | 0.008 | 0.008 | 0.01 | 0.012 | 0.015
STAINLESS STEEL 300 SERIES | - | 0.003 | 0.004 | 0.005 | 0.006 | 0.007 | 0.008 | - | -
STAINLESS STEEL 300 SERIES | - | 0.006 | 0.007 | 0.008 | 0.008 | 0.009 | 0.01 | 0.011 | 0.012
STAINLESS STEEL PH SERIES | - | 0.002 | 0.003 | 0.004 | 0.005 | 0.006 | 0.007 | - | -
STAINLESS STEEL PH SERIES | - | 0.006 | 0.006 | 0.007 | 0.008 | 0.009 | 0.01 | 0.012 | 0.014
TITANIUM ALLOY | - | 0.002 | 0.003 | 0.004 | 0.005 | 0.006 | 0.007 | - | -
TITANIUM ALLOY | - | 0.008 | 0.01 | 0.013 | 0.014 | 0.014 | 0.016 | 0.016 | 0.018

## Threading
THREADING
H38 Quick Calc · Highway 38 Solutions — depths, passes, helix and the diminishing infeed schedule.
Lookup charts (right) are the workbook’s chart values, as shipped in the app. |  |  | Acme TPI | Passes
1 — 60° UN — depths & passes (ASME B1.1 standard depths) |  |  | 2 | 20
Threads per inch (TPI) | 12 |  | 3 | 18
Pitch (in) |  |  | 4 | 17
Passes |  |  | 5 | 15
External depth (in) |  |  | 6 | 13
Internal depth (in) |  |  | 8 | 12
|  |  | 10 | 10
2 — ACME — chart passes & depths |  |  | 12 | 8
Threads per inch (TPI) | 6 |  | 14 | 7
Passes |  |  | 16 | 6
External depth (in)
Internal depth (in) |  |  | Acme depth TPI | Ext | Int
|  |  | 1 | N/A | N/A
3 — STUB ACME — standard 0.3×P depths, chart passes |  |  | 2 | 0.265 | 0.265
Threads per inch (TPI) | 12 |  | 3 | 0.18 | 0.182
Passes |  |  | 4 | 0.138 | 0.142
External depth (in) |  |  | 5 | 0.112 | 0.114
Internal depth (in) |  |  | 6 | 0.095 | 0.098
|  |  | 7 | N/A | N/A
4 — NPT — chart (5 sizes, as shipped) |  |  | 8 | 0.074 | 0.076
Threads per inch (TPI) | 8 |  | 9 | N/A | N/A
Passes |  |  | 10 | 0.063 | 0.065
Depth (in) |  |  | 11 | N/A | N/A
|  |  | 12 | 0.05 | 0.051
5 — HELIX ANGLE |  |  | 13 | N/A | N/A
Threads per inch (TPI) | 60 |  | 14 | 0.042 | 0.043
Thread diameter (in) | 0.375 |  | 15 | N/A | N/A
Helix angle (°) |  |  | 16 | 0.038 | 0.039
6 — INFEED SCHEDULE (constant chip area — cumulative = total × √(n/N)) |  |  | Stub TPI | Passes
Total radial depth (in) | 0.0511 |  | 1 | N/A
Passes | 8 |  | 2 | 18
Pass | Infeed | Cumulative | 3 | 15
1 |  |  | 4 | 13
2 |  |  | 5 | 11
3 |  |  | 6 | 10
4 |  |  | 7 | N/A
5 |  |  | 8 | 9
6 |  |  | 9 | N/A
7 |  |  | 10 | 7
8 |  |  | 11 | N/A
9 |  |  | 12 | 6
10 |  |  | 13 | N/A
11 |  |  | 14 | 5
12 |  |  | 15 | N/A
13 |  |  | 16 | 5
14
15 |  |  | NPT TPI | Passes | Depth
16 |  |  | 8 | 15 | 0.1
17 |  |  | 11.5 | 12 | 0.069
18 |  |  | 14 | 10 | 0.056
19 |  |  | 18 | 8 | 0.044
20 |  |  | 27 | 6 | 0.03
21
22
23
24
25
26
27
28
29
30
31
32
33
34
35
36
37
38
39
40

## Drill & Tap
DRILL & TAP
H38 Quick Calc · Highway 38 Solutions — tap drills, thread data and 3-wire measurement.
1 — TAP DRILLS — NUMBERED SCREW
Screw number (0–12) | 8
Threads per inch (TPI) | 48
Major diameter (in)
Cut tap drill (in)
Form tap drill (in)
Countersink diameter (in)
2 — TAP DRILLS — INCH
Major diameter (in) | 0.4375
Threads per inch (TPI) | 20
Cut tap drill (in)
Form tap drill (in)
Countersink diameter (in)
3 — TAP DRILLS — METRIC (results in inches)
Major diameter (mm) | 3
Pitch (mm) | 0.5
Major diameter (in)
Cut tap drill (in)
Form tap drill (in)
Countersink diameter (in)
4 — THREAD DATA — UN (inch, 60° basic profile)
Major diameter (in) | 0.25
Threads per inch (TPI) | 20
Pitch (in)
Pitch diameter (in)
Minor diameter — internal (in)
Minor diameter — external (in)
Tap drill at 100% thread (in)
Wanted thread engagement (%) | 75
Tap drill at wanted % (in)
Drill on hand (in) | 0.201
% thread with that drill
5 — THREAD DATA — METRIC (mm, 60° basic profile)
Major diameter (mm) | 10
Pitch (mm) | 1.5
Pitch diameter (mm)
Minor diameter — internal (mm)
Minor diameter — external (mm)
Tap drill at 100% thread (mm)
6 — 3-WIRE MEASUREMENT (60° threads)
Threads per inch (TPI) | 20
Pitch (in)
Best wire diameter (in)
Wire diameter used (in) | 0.02887
Pitch diameter (in) | 0.2175
Measurement over wires (in)
Measured over wires (in) | 0.26082
Pitch diameter from measurement (in)
7 — NPT TAP DRILLS — STANDARD CHART
Pipe size | TPI | Pipe OD | Tap drill | Decimal
1/16 | 27 | 0.3125 | R | 0.339
1/8 | 27 | 0.405 | 11/32 | 0.344
1/4 | 18 | 0.54 | 7/16 | 0.438
3/8 | 18 | 0.675 | 37/64 | 0.578
1/2 | 14 | 0.84 | 23/32 | 0.719
3/4 | 14 | 1.05 | 59/64 | 0.922
1 | 11-1/2 | 1.315 | 1-5/32 | 1.156
1-1/4 | 11-1/2 | 1.66 | 1-1/2 | 1.5
1-1/2 | 11-1/2 | 1.9 | 1-47/64 | 1.734
2 | 11-1/2 | 2.375 | 2-13/64 | 2.203
The widely published standard drill sizes for taper pipe taps. If you taper-ream first, your tap maker’s chart may call for a smaller drill.
8 — METRIC THREAD PITCHES — COARSE & FINE (MM)
Size | Coarse | Fine | Extra fine
M1.6 | 0.35 | 0.2 | -
M2 | 0.4 | 0.25 | -
M2.5 | 0.45 | 0.35 | -
M3 | 0.5 | 0.35 | -
M3.5 | 0.6 | 0.35 | -
M4 | 0.7 | 0.5 | -
M5 | 0.8 | 0.5 | -
M6 | 1 | 0.75 | 0.5
M7 | 1 | 0.75 | -
M8 | 1.25 | 1 | 0.75
M10 | 1.5 | 1.25 | 1.00 / 0.75
M12 | 1.75 | 1.5 | 1.25 / 1.00
M14 | 2 | 1.5 | 1
M16 | 2 | 1.5 | -
M18 | 2.5 | 2 | 1.5
M20 | 2.5 | 2 | 1.50 / 1.00
M22 | 2.5 | 2 | 1.5
M24 | 3 | 2 | 1.5
M27 | 3 | 2 | 1.5
M30 | 3.5 | 2 | 1.5
M33 | 3.5 | 2 | 1.5
M36 | 4 | 3 | 2
M39 | 4 | 3 | 2
M42 | 4.5 | 3 | 2
M45 | 4.5 | 3 | 2
M48 | 5 | 3 | 2
Standard ISO pitches. Sections 4-5 above compute pitch diameter, minors and tap drills for any of them.
9 — NPT PIPE DIMENSIONS — ASME B1.20.1
Pipe size | OD (in) | TPI | Pitch (in) | Hand-tight L1 (in) | Turns by hand | Effective L2 (in)
1/16 | 0.3125 | 27 | 0.037 | 0.16 | 4.3 | 0.2611
1/8 | 0.405 | 27 | 0.037 | 0.18 | 4.9 | 0.268
1/4 | 0.54 | 18 | 0.0556 | 0.2278 | 4.1 | 0.4018
3/8 | 0.675 | 18 | 0.0556 | 0.24 | 4.3 | 0.4078
1/2 | 0.84 | 14 | 0.0714 | 0.32 | 4.5 | 0.5337
3/4 | 1.05 | 14 | 0.0714 | 0.339 | 4.7 | 0.5457
1 | 1.315 | 11.5 | 0.087 | 0.4 | 4.6 | 0.6828
1-1/4 | 1.66 | 11.5 | 0.087 | 0.42 | 4.8 | 0.7068
1-1/2 | 1.9 | 11.5 | 0.087 | 0.42 | 4.8 | 0.7235
2 | 2.375 | 11.5 | 0.087 | 0.436 | 5 | 0.7565
Basic dimensions per ASME B1.20.1. L1 is the hand-tight engagement length — how far the fitting should screw in by hand. L2 is the effective external thread length. Wrench makeup adds roughly 2–3 turns past hand-tight.
10 — COUNTERSINKS & CLEARANCE HOLES — UNIFIED (INCH)
Thread | Tap drill | Close fit | Free fit | 82° countersink
2-56 | 0.07 | 0.089 | 0.096 | 0.172
4-40 | 0.089 | 0.116 | 0.1285 | 0.225
6-32 | 0.1065 | 0.144 | 0.1495 | 0.279
8-32 | 0.136 | 0.1695 | 0.177 | 0.332
10-24 | 0.1495 | 0.196 | 0.201 | 0.385
10-32 | 0.159 | 0.196 | 0.201 | 0.385
1/4-20 | 0.201 | 0.257 | 0.266 | 0.507
5/16-18 | 0.257 | 0.323 | 0.332 | 0.635
3/8-16 | 0.3125 | 0.386 | 0.397 | 0.762
1/2-13 | 0.4219 | 0.5156 | 0.5312 | 0.875
11 — COUNTERSINKS & CLEARANCE HOLES — METRIC (MM SIZES IN INCHES)
Thread | Tap drill | Close fit | Medium fit | Free fit | 90° countersink
M2 x 0.4 | 0.063 | 0.087 | 0.094 | 0.102 | 0.173
M2.5 x 0.45 | 0.081 | 0.106 | 0.114 | 0.122 | 0.217
M3 x 0.5 | 0.098 | 0.126 | 0.134 | 0.142 | 0.248
M3.5 x 0.6 | 0.113 | 0.146 | 0.154 | 0.165 | 0.323
M4 x 0.7 | 0.129 | 0.169 | 0.177 | 0.189 | 0.37
M5 x 0.8 | 0.166 | 0.209 | 0.217 | 0.228 | 0.409
M6 x 1 | 0.196 | 0.252 | 0.26 | 0.276 | 0.496
M8 x 1.25 | 0.266 | 0.331 | 0.354 | 0.394 | 0.681
M10 x 1.5 | 0.332 | 0.413 | 0.433 | 0.472 | 0.787
M12 x 1.75 | 0.404 | 0.512 | 0.531 | 0.571 | 0.945
12 — PIERCE SIZES (WELD NUTS & FASTENERS)
Section | Item | Pierce size
WELD NUTS | DEK M6-1 | 0.405
WELD NUTS | DEK M8-1 | 0.465
WELD NUTS | DEK M10-1.5 | 0.545
WELD NUTS | HS6 M5X0.8 | 0.308
WELD NUTS | HL3/HS3/HL6/HS6-M6 | 0.365
WELD NUTS | HL3/HS3/HL6/HS6-M8 | 0.442
WELD NUTS | HL3/HS3/HL6/HS6-M10 | 0.541
WELD NUTS | HL3/HS3/HL6/HS6-M12 | 0.638
WELD NUTS | HS3L/HL3L/HS6/HM6/HL6-1420 | 0.411
WELD NUTS | HS3L/HL3L/HS6/HM6/HL6-51618 | 0.474
WELD NUTS | HS3L/HL3L/HS6/HL6-3816 | 0.536
WELD NUTS | HS3L/HL3L/HS6/HL6-1213 | 0.724
WELD NUTS | 94061-05001 (M5 X .8 SQ WELD NUT) .234 OLD PIERCE SIZE PRIOR D42070 7/7/15 | 0.232
WELD NUTS | 94061-06001 (M6 X 1.0 SQ WELD NUT) .290 OLD PIERCE SIZE PRIOR D42070 7/7/15 | 0.272
WELD NUTS | 94061-08001 (M8 X 1.25 SQ WELD NUT) .348 OLD PIERCE SIZE PRIOR D42070 7/7/15 | 0.35
WELD NUTS | 94061-10001 (M10 X 1.25 SQ WELD NUT) .437 OLD PIERCE SIZE PRIOR D42070 7/7/15 | 0.43
WELD NUTS | 94061-12001 (M12 X 1.25 SQ WELD NUT) .515 OLD PIERCE SIZE PRIOR D42070 7/7/15 | 0.508
WELD NUTS | M10X1.5 HEXNUT | 0.435
WELD NUTS | M12X1.25 HEXNUT | 0.512
WELD NUTS | 14M7255 WELD NUT M6 X 1 | 0.326
WELD NUTS | 14M7326 FLANGE NUT M8 X 1.25 | 0.357
WELD NUTS | 14M7233 WELD NUT M8 X 1.25 | 0.425
WELD NUTS | 14M7259 WELD NUT M16 | 0.752
WELD NUTS | BFDIN929M4 (M4 X .7) | 0.246
WELD STUDS | HW 6-32 THREADS | 0.146
WELD STUDS | HW 8-32 THREADS | 0.174
WELD STUDS | HW 10-24 THREADS | 0.194
WELD STUDS | HW 10-32 THREADS | 0.194
WELD STUDS | HW 1/4-20 THREADS | 0.256
WELD STUDS | HW 5/16-18 THREADS | 0.318
WELD STUDS | HW 3/8-16 THREADS | 0.382
WELD STUDS | HW 1/2-13 THREADS | 0.506
WELD STUDS | HWM M3 X .6 THREADS | 0.124
WELD STUDS | HWM M4 X .7 THREADS | 0.164
WELD STUDS | HWM M5 X .8 THREADS | 0.202
WELD STUDS | HWM M6 X 1 THREADS | 0.242
WELD STUDS | HWM M8 X 1.25 THREADS | 0.322
WELD STUDS | HWM M10 X 1.5 THREADS | 0.4
WELD STUDS | HWM M12 X 1.75 THREADS | 0.478
ROUND ATLAS HDW | AELS8-420-165 | 0.396
ROUND ATLAS HDW | AELS8-518-312 | 0.536
ROUND ATLAS HDW | AELB-610-4.2 | 0.398
ROUND ATLAS HDW | AEKS8-518-312 | 0.536
ROUND ATLAS HDW | AEKS8-610-4.2 | 0.398
HEX ATLAS HDW | AEHS8-420-165 | .380 HEX
HEX ATLAS HDW | AEHS8-580-3.3 | .286 HEX
HEX ATLAS HDW | AEHS8-610-4.2 | .380 HEX
HEX ATLAS HDW | AEHS8-610-6.6 | .380 HEX
HEX ATLAS HDW | AEHS8-1015-3.8 | .504 HEX
13 — SOCKET HEAD CAP SCREWS — HEAD & HEX SIZES (ASME B18.3)
Size | Head dia (max) | Head ht (max) | Hex socket
#0-80 | 0.096 | 0.06 | 0.050
#1-64 | 0.118 | 0.073 | 0.062 (1/16)
#2-56 | 0.14 | 0.086 | 0.078 (5/64)
#3-48 | 0.161 | 0.099 | 0.078 (5/64)
#4-40 | 0.183 | 0.112 | 0.093 (3/32)
#5-40 | 0.205 | 0.125 | 0.093 (3/32)
#6-32 | 0.226 | 0.138 | 0.109 (7/64)
#8-32 | 0.27 | 0.164 | 0.141 (9/64)
#10-32 | 0.312 | 0.19 | 0.156 (5/32)
1/4-20 | 0.375 | 0.25 | 0.188 (3/16)
5/16-18 | 0.469 | 0.312 | 0.250 (1/4)
3/8-16 | 0.562 | 0.375 | 0.312 (5/16)
7/16-14 | 0.625 | 0.437 | 0.375 (3/8)
1/2-13 | 0.75 | 0.5 | 0.375 (3/8)
5/8-11 | 0.938 | 0.625 | 0.500 (1/2)
3/4-10 | 1.125 | 0.75 | 0.625 (5/8)
7/8-9 | 1.312 | 0.875 | 0.750 (3/4)
1-8 | 1.5 | 1 | 0.750 (3/4)
1-1/4-7 | 1.875 | 1.25 | 1.000
Head diameter and height are maximums, inches. Use the head diameter to size a counterbore, and allow clearance on top of it.
14 — SOCKET HEAD CAP SCREWS — METRIC (ISO 4762, MM)
Size | Head dia (max) | Head ht (max) | Hex socket
M1.6 | 3 | 1.6 | 1.5
M2 | 3.8 | 2 | 1.5
M2.5 | 4.5 | 2.5 | 2
M3 | 5.5 | 3 | 2.5
M4 | 7 | 4 | 3
M5 | 8.5 | 5 | 4
M6 | 10 | 6 | 5
M8 | 13 | 8 | 6
M10 | 16 | 10 | 8
M12 | 18 | 12 | 10
M14 | 21 | 14 | 10
M16 | 24 | 16 | 14
M20 | 30 | 20 | 17
M24 | 36 | 24 | 19
Millimeters; head diameter and height are maximums.
15 — FLAT HEAD (COUNTERSUNK) SCREWS — METRIC (ISO 10642, 90°, MM)
Size | Head dia (max) | Head ht (max) | Hex socket
M2 | 4.4 | 1.3 | 1.25
M2.5 | 5.5 | 1.6 | 1.5
M3 | 6.7 | 1.9 | 2
M4 | 8.9 | 2.5 | 2.5
M5 | 11 | 3 | 3
M6 | 13.2 | 3.6 | 4
M8 | 17.5 | 4.8 | 5
M10 | 21.9 | 6 | 6
M12 | 25.9 | 7.2 | 8
M16 | 33.6 | 9.6 | 10
M20 | 41.3 | 12 | 12
16 — FLAT HEAD (COUNTERSUNK) SCREWS — INCH (ASME B18.3, 82°, INCHES)
Size | Head dia (max) | Head ht (max)
#4-40 | 0.225 | 0.075
#6-32 | 0.279 | 0.089
#8-32 | 0.332 | 0.104
#10-32 | 0.385 | 0.118
1/4-20 | 0.472 | 0.153
5/16-18 | 0.59 | 0.191
3/8-16 | 0.708 | 0.23
Nominal catalog dimensions — the head height is the countersink depth that leaves the head flush. Check your fastener maker’s drawing for production work.

## Drill Chart
DRILL CHART
H38 Quick Calc · Highway 38 Solutions — 220 drills: number, letter, fraction and metric sizes.
Size | Decimal (in) | mm | Tap drill for
80 | 0.0135 | 0.3429
| 0.11811 | 3
11/32 | 0.3438 | 8.7325 | 3/8-28, 3/8-32
79 | 0.0145 | 0.3683
31 | 0.12 | 3.048
S | 0.348 | 8.8392
1/64 | 0.0156 | 0.39624
1/8 | 0.125 | 3.175
| 0.35433 | 9
| 0.015748 | 0.4
30 | 0.1285 | 3.2639
T | 0.358 | 9.0932
78 | 0.016 | 0.4064
| 0.12992 | 3.3 | M4 x 0.7
23/64 | 0.3594 | 9.1288
77 | 0.018 | 0.4572
29 | 0.136 | 3.4544 | #8-32, #8-36
U | 0.368 | 9.3472 | 7/16-14
| 0.019685 | 0.5
28 | 0.1405 | 3.5687
3/8 | 0.375 | 9.525 | 7/16-16
76 | 0.02 | 0.508
9/64 | 0.1406 | 3.5712
V | 0.377 | 9.5758
75 | 0.021 | 0.5334
27 | 0.144 | 3.6576
W | 0.386 | 9.8044
74 | 0.0225 | 0.5715
| 0.14567 | 3.7 | M4.5 x 0.75
25/64 | 0.3906 | 9.9212 | 7/16-20
| 0.023622 | 0.6
26 | 0.147 | 3.7338
| 0.3937 | 10
73 | 0.024 | 0.6096
25 | 0.1495 | 3.7973 | #10-24
X | 0.397 | 10.0838
72 | 0.025 | 0.635
24 | 0.152 | 3.8608
| 0.40157 | 10.2 | M12 x 1.75
71 | 0.026 | 0.6604
23 | 0.154 | 3.9116
Y | 0.404 | 10.2616 | 7/16-28
| 0.027559 | 0.7
5/32 | 0.1562 | 3.9675
13/32 | 0.4062 | 10.3175 | 7/16-32
70 | 0.028 | 0.7112
22 | 0.157 | 3.9878
Z | 0.413 | 10.4902
69 | 0.0292 | 0.74168
| 0.15748 | 4
| 0.4219 | 10.7163 | 1/2-13
| 0.029528 | 0.75 | M1 X 0.25
21 | 0.159 | 4.0386 | #10-32
| 0.43307 | 11
68 | 0.031 | 0.7874
20 | 0.161 | 4.0894
7/16 | 0.4375 | 11.1125 | 1/2-16
1/32 | 0.03125 | 0.79375
| 0.16535 | 4.2 | M5 x 0.8
29/64 | 0.4531 | 11.5087 | 1/2-20
| 0.031496 | 0.8
19 | 0.166 | 4.2164
15/32 | 0.4688 | 11.9075 | 1/2-28, 1/2-32
67 | 0.032 | 0.8128
18 | 0.1695 | 4.3053
| 0.47244 | 12 | M14 x 2.0
66 | 0.033 | 0.8382
11/64 | 0.1719 | 4.3663
31/64 | 0.4844 | 12.3038 | 9/16-12
| 0.033465 | 0.85 | M1.1 X 0.25
17 | 0.173 | 4.3942
1/2 | 0.5 | 12.7 | 9/16-16
65 | 0.035 | 0.889
16 | 0.177 | 4.4958 | #12-24
| 0.51181 | 13
| 0.035433 | 0.9
15 | 0.18 | 4.572
33/64 | 0.5156 | 13.0962 | 9/16-18, 9/16-20
64 | 0.036 | 0.9144
14 | 0.182 | 4.6228 | #12-28
17/32 | 0.5312 | 13.4925 | 9/16-24, 9/16-28
63 | 0.037 | 0.9398
13 | 0.185 | 4.699 | #12-32
| 0.037402 | 0.95 | M1.2 X 0.25
3/16 | 0.1875 | 4.7625
35/64 | 0.5469 | 13.8913 | 5/8-12
62 | 0.038 | 0.9652
12 | 0.189 | 4.8006
| 0.55118 | 14 | M16 x 2.0
61 | 0.039 | 0.9906
11 | 0.191 | 4.8514
9/16 | 0.5625 | 14.2875 | 5/8-16
| 0.03937 | 1
10 | 0.1935 | 4.9149
37/64 | 0.5781 | 14.6837 | 5/8-18, 5/8-20
60 | 0.04 | 1.016
9 | 0.196 | 4.9784
| 0.59055 | 15
59 | 0.041 | 1.0414
| 0.19685 | 5 | M6 x 1.0
19/32 | 0.5938 | 15.0825 | 5/8-24, 5/8-28, 5/8-32
58 | 0.042 | 1.0668
8 | 0.199 | 5.0546
39/64 | 0.6094 | 15.4788 | 11/16-12
57 | 0.043 | 1.0922
7 | 0.201 | 5.1054 | 1/4-20
| 0.61024 | 15.5 | M18 x 2.5
| 0.043307 | 1.1 | M1.4 X 0.3
13/64 | 0.2031 | 5.1587
5/8 | 0.625 | 15.875 | 11/16-16
56 | 0.0465 | 1.1811
6 | 0.204 | 5.1816
| 0.62992 | 16
3/64 | 0.0469 | 1.1913 | #0-80
5 | 0.2055 | 5.2197
41/64 | 0.6406 | 16.2712 | 11/16-20
| 0.049213 | 1.25 | M1.6 X 0.35
4 | 0.209 | 5.3086
21/32 | 0.6562 | 16.6675 | 11/16-24, 11/16-28
55 | 0.052 | 1.3208
3 | 0.213 | 5.4102
54 | 0.055 | 1.397
7/32 | 0.2188 | 5.5575 | 1/4-28, 1/4-32
| 0.66929 | 17
53 | 0.0595 | 1.5113 | #1-64, #-72
2 | 0.221 | 5.6134
43/64 | 0.6719 | 17.0663 | 3/4-12
1/16 | 0.0625 | 1.5875
1 | 0.228 | 5.7912
11/16 | 0.6875 | 17.4625 | 3/4-16
| 0.062992 | 1.6 | M2 X 0.4
A | 0.234 | 5.9436
| 0.68898 | 17.5 | M20 x 2.5
52 | 0.0635 | 1.6129
15/64 | 0.2344 | 5.9538
45/64 | 0.7031 | 17.8587 | 3/4-20
51 | 0.067 | 1.7018
| 0.23622 | 6 | M7 x 1.0
| 0.70866 | 18
| 0.068898 | 1.75 | M2.2 X 0.45
B | 0.238 | 6.0452
23/32 | 0.7188 | 18.2575 | 3/4-28, 3/4-32
50 | 0.07 | 1.778 | #2-56, #2-64
C | 0.242 | 6.1468
47/64 | 0.7344 | 18.6538 | 13/16-12
49 | 0.073 | 1.8542
D | 0.246 | 6.2484
| 0.74803 | 19
48 | 0.076 | 1.9304
1/4&E | 0.25 | 6.35
3/4 | 0.75 | 19.05 | 13/16-16
5/64 | 0.0781 | 1.9837
F | 0.257 | 6.5278 | 5/16-18
49/64 | 0.7656 | 19.4462 | 13/16-20, 7/8-9
47 | 0.0785 | 1.9939 | #3-48
G | 0.261 | 6.6294
| 0.76772 | 19.5 | M22 x 2.5
| 0.07874 | 2
17/64 | 0.2656 | 6.7462 | 5/16-20
25/32 | 0.7812 | 19.8425 | 13/16-32
| 0.0807 | 2.05 | M2 X 0.045
H | 0.266 | 6.7564
| 0.7874 | 20
46 | 0.081 | 2.0574
| 0.2677 | 6.7996 | M8 x 1.25
51/64 | 0.7969 | 20.2413 | 7/8-12
45 | 0.082 | 2.0828 | #3-56
I | 0.272 | 6.9088 | 5/16-24
13/16 | 0.8125 | 20.6375 | 7/8-14, 7/8-16
44 | 0.086 | 2.1844
| 0.27559 | 7
| 0.82677 | 21 | M24 x 3.0
43 | 0.089 | 2.2606 | #4-40
J | 0.277 | 7.0358 | 5/16-28
53/64 | 0.8281 | 21.0337 | 7/8-20
42 | 0.0935 | 2.3749 | #4-48
K | 0.281 | 7.1374
27/32 | 0.8438 | 21.4325 | 7/8-28, 7/8-32
3/32 | 0.0938 | 2.3825
9/32 | 0.2812 | 7.1425
55/64 | 0.8594 | 21.8288 | 15/16-12
41 | 0.096 | 2.4384
L | 0.29 | 7.366
| 0.86614 | 22
40 | 0.098 | 2.4892
M | 0.295 | 7.493
7/8 | 0.875 | 22.225 | 15/16-16, 1.0-8
| 0.098425 | 2.5 | M3 X 1.5
19/64 | 0.2969 | 7.5413
57/64 | 0.8906 | 22.6212 | 15/16-20
39 | 0.0995 | 2.5273
N | 0.302 | 7.6708
| 0.90551 | 23
38 | 0.1015 | 2.5781 | #5-40
| 0.30709 | 7.8 | M9 x 1.25
29/32 | 0.9062 | 23.0175 | 15/16-28, 15/16-32
37 | 0.104 | 2.6416 | #5-44
5/16 | 0.3125 | 7.9375 | 3/8-16
59/64 | 0.9219 | 23.4163 | 1.0-12
36 | 0.1065 | 2.7051 | #6-32
| 0.31496 | 8
15/16 | 0.9375 | 23.8125 | 1.0-16, 1-1/16-8
7/64 | 0.1094 | 2.7788
O | 0.316 | 8.0264
| 0.94488 | 24 | M27 x 3.0
35 | 0.11 | 2.794
P | 0.323 | 8.2042
61/64 | 0.9531 | 24.2087 | 1.0-20
34 | 0.111 | 2.8194
21/64 | 0.3281 | 8.3337 | 3/8-20
31/32 | 0.9688 | 24.6075 | 1.0-28, 1.0-32
33 | 0.113 | 2.8702 | #6-40
Q | 0.332 | 8.4328
| 0.98425 | 25
| 0.11417 | 2.9 | M3.5 x 0.6
| 0.33465 | 8.5 | M10 x 1.5
63/64 | 0.9844 | 25.0038 | 1-1/16-12, 1-1/8-7
32 | 0.116 | 2.9464
R | 0.339 | 8.6106 | 3/8-24
1 | 1 | 25.4 | 1-1/16-16, 1-1/8-8
CENTER DRILLS — TYPE A (60°), ASA B5.20
Size | Drill dia (in) | Body dia (in) | Point length (in)
#1 | 0.0469 | 0.125 | 0.068
#2 | 0.0781 | 0.1875 | 0.095
#3 | 0.1094 | 0.25 | 0.122
#4 | 0.125 | 0.3125 | 0.162
#5 | 0.1875 | 0.4375 | 0.217
#6 | 0.25 | 0.5 | 0.217
Standard combined drill & countersink sizes, plain Type A. Point length is the 60° cone from drill dia to body dia — drill that deep to seat the full cone. Bell type (Type B, 100° guard) uses the same drill and body sizes. Overall length varies by maker.
Spot drills: common sizes run 1/8–1 in in 90°, 118° and 120° points. Spot with an angle equal to or wider than the drill’s point, to at least the chamfer diameter you want.

## Weights & Yields
WEIGHTS & YIELDS
H38 Quick Calc · Highway 38 Solutions — stock weights and job yields with visible shop allowances.
SHOP SETTINGS — editable (the app’s My Shop defaults) | [5 empty] | Material | Density
End allowance (in) | 4 |  |  |  |  | Steel | 0.284
Per-part allowance (in) | 0.25 |  |  |  |  | Stainless | 0.29
Scrap factor | 1.05 |  |  |  |  | Aluminum | 0.1
Sheet length for blanking (in) | 120
[6 empty] | Material | Round factor
1 — SHEET / PLATE | [5 empty] | Steel | 2.67
Length (in) | 48 |  |  |  |  | Stainless | 2.67
Width (in) | 36 |  |  |  |  | Aluminum | 0.9613
Thickness (in) | 0.25
Material (Steel / Stainless / Aluminum) | Steel
Density (lb/in³)
Weight (lb)
2 — ROUND BAR
Diameter (in) | 1.5
Length (in) | 12
Material (Steel / Stainless / Aluminum) | Steel
Weight (lb)
3 — WEIGHT PER FOOT & SHAPES (steel)
Shape | Size 1 | Size 2 | Result | Units
Round bar — dia (in) | 1 |  |  | lb/ft
Square bar — side (in) | 1 |  |  | lb/ft
Hex bar — across flats (in) | 1 |  |  | lb/ft
Octagon bar — across flats (in) | 1 |  |  | lb/ft
Plate — thickness × width (in) | 0.25 | 12 |  | lb/ft
Plate circle — dia × thickness (in) | 10 | 0.25 |  | lb each
Round tube — OD × wall (in) | 1 | 0.083 |  | lb/ft
Square tube — OD × wall (in) | 2 | 0.125 |  | lb/ft
Rect tube — long × short × wall (in) | 3 | 2 | 0.125 |  | lb/ft
4 — BAR YIELD
Bar length (ft) | 12
Part length (in) | 2.5
Kerf / cutoff (in) | 0.25
Bar weight (lb)
Parts per bar
Weight per 1,000 parts (lb)
5 — TUBING YIELD
Tube length (ft) | 20
Part length (in) | 6
Parts per tube
Feet of tube per 1,000 parts
6 — LASER YIELD
Parts per sheet | 24
Sheet weight (lb)
Pounds per 1,000 parts
7 — BLANKING YIELD
Shear width (in) | 6
Parts per strip | 8
Sheet weight (lb)
Drops per sheet
Weight per 1,000 parts (lb)
8 — SHEET GAUGE WEIGHTS (LB PER 4×10 SHEET)
Material | Thickness (in) | Weight (lb)
Steel | 0.018 | 30
Steel | 0.024 | 40
Steel | 0.03 | 50
Steel | 0.036 | 60
Steel | 0.042 | 70
Steel | 0.048 | 80
Steel | 0.06 | 100
Steel | 0.074 | 125
Steel | 0.09 | 150
Steel | 0.104 | 175
Steel | 0.12 | 200
Steel | 0.125 | 210
Steel | 0.134 | 225
Steel | 0.149 | 250
Steel | 0.156 | 262
Steel | 0.164 | 275
Steel | 0.179 | 300
Steel | 0.18 | 302
Steel | 0.187 | 306.4
Steel | 0.194 | 325
Steel | 0.236 | 385.6
Steel | 0.25 | 408.4
Steel | 0.31 | 408.32
Steel | 0.375 | 490.24
Steel | 0.5 | 653.44
Galvanized | 0.018 | 30
Galvanized | 0.022 | 36.24
Galvanized | 0.024 | 40
Galvanized | 0.028 | 46.24
Galvanized | 0.03 | 50
Galvanized | 0.034 | 56.24
Galvanized | 0.036 | 60
Galvanized | 0.04 | 66.24
Galvanized | 0.048 | 80
Galvanized | 0.052 | 86.24
Galvanized | 0.06 | 100
Galvanized | 0.064 | 106.2
Galvanized | 0.075 | 125
Galvanized | 0.079 | 131.2
Galvanized | 0.109 | 181.2
Galvanized | 0.124 | 206.2
Galvanized | 0.139 | 231.2
Galvanized | 0.168 | 281.2
Stainless | 0.015 | 25.2
Stainless | 0.018 | 30.24
Stainless | 0.024 | 40.32
Stainless | 0.03 | 50.4
Stainless | 0.036 | 60.48
Stainless | 0.042 | 70.56
Stainless | 0.048 | 80.64
Stainless | 0.06 | 100.8
Stainless | 0.075 | 126
Stainless | 0.09 | 151.2
Stainless | 0.105 | 176.4
Stainless | 0.12 | 201.6
Stainless | 0.135 | 226.8
Stainless | 0.165 | 277.2
Stainless | 0.187 | 314.8
Stainless | 0.25 | 446.4
Stainless | 0.312 | 550
Stainless | 0.375 | 660
Aluminum | 0.02 | 11.18
Aluminum | 0.025 | 13.97
Aluminum | 0.032 | 17.88
Aluminum | 0.04 | 22.35
Aluminum | 0.05 | 27.94
Aluminum | 0.063 | 35.2
Aluminum | 0.08 | 44.68
Aluminum | 0.09 | 50.28
Aluminum | 0.1 | 55.88
Aluminum | 0.125 | 69.84
Aluminum | 0.16 | 89.4
Aluminum | 0.19 | 106.2
Aluminum | 0.25 | 139.1
SP 1075 spring steel | 0.025 | 16.32
SP 1075 spring steel | 0.035 | 22.85
SP 1075 spring steel | 0.06 | 39.17
SP 1075 spring steel | 0.062 | 40.47
SP 1075 spring steel | 0.078 | 50.92
SP 1075 spring steel | 0.094 | 60.71
SP 1075 spring steel | 0.109 | 71.2
SP 1075 spring steel | 0.125 | 81.6
PG | 0.018 | 30
PG | 0.024 | 40
PG | 0.03 | 50
PG | 0.036 | 60
PG | 0.048 | 80
PG | 0.06 | 100
PG | 0.074 | 125
AY 4130 alloy | 0.04 | 27.5
AY 4130 alloy | 0.093 | 60.71
Copper | 0.08 | 60
Copper | 0.125 | 139
9 — WEIGHT FACTORS (STEEL) — THE CONSTANTS BEHIND THE WEIGHTS SHEET
Round bar, lb per foot | dia² × 2.67
Square bar, lb per foot | side² × 3.40
Hex bar, lb per foot | across-flats² × 2.945
Octagon bar, lb per foot | across-flats² × 2.817
Plate, lb per foot of width | thickness × width × 3.40
Plate circle, lb each | dia² × thickness × 0.2225
Round tube, lb per foot | 10.68 × (OD − wall) × wall
Square tube, lb per foot | 13.6 × (OD − wall) × wall
Rect tube, lb per foot | 13.6 × ((long + short) − wall) × wall

## Chip Thinning
CHIP THINNING
H38 Quick Calc · Highway 38 Solutions — radial chip thinning factors, analytic (the workbook table checks out against them).
1 — CHIP THINNING
Programmed chip load (IPT) | 0.004
Radial depth of cut (in) | 0.05
Tool diameter (in) | 0.5
Ratio r = RDOC ÷ dia
Factor A (× actual)
Factor B (× adjust)
Actual chip load (IPT)
Adjusted chip load to program (IPT)
2 — FACTOR TABLE (workbook) WITH ANALYTIC CHECK
RDOC ÷ Dia | A — table | B — table | A — formula | B — formula
0.005 | 0.14 | 7.1
0.01 | 0.2 | 5
0.016 | 0.25 | 4
0.02 | 0.28 | 3.6
0.03 | 0.34 | 2.9
0.04 | 0.39 | 2.6
0.05 | 0.44 | 2.3
0.06 | 0.48 | 2.1
0.067 | 0.5 | 2
0.08 | 0.54 | 1.9
0.1 | 0.6 | 1.7
0.12 | 0.65 | 1.5
0.14 | 0.7 | 1.4
0.16 | 0.74 | 1.35
0.18 | 0.77 | 1.3
0.2 | 0.8 | 1.25
0.25 | 0.87 | 1.15
0.3 | 0.92 | 1.09
0.35 | 0.96 | 1.04
0.4 | 0.98 | 1.02
0.45 | 0.99 | 1.01
0.5 | 1 | 1

## Ball Nose & Scallop
BALL NOSE & SCALLOP
H38 Quick Calc · Highway 38 Solutions — RPM from the true geometric effective diameter at depth, in both modes.
1 — BALL NOSE
Ball diameter (in) | 0.75
Axial depth of cut (in) | 0.01
Cutting speed (SFM) | 350
Feed per tooth (in) | 0.006
Effective teeth | 2
Machine max RPM | 8000
Effective diameter De (in)
Tip cutting
RPM required
RPM used (capped at machine max)
Feed per rev (in)
Feed rate (IPM)
MRR (in³/min)
Surfacing
RPM required
RPM used (capped at machine max)
Feed rate (IPM)
Adjusted feed rate (IPM)
Feed per rev — adjusted (in)
Feed per tooth — adjusted (in)
MRR (in³/min)
MRR — adjusted (in³/min)
2 — SCALLOP / STEPOVER
Ball diameter (in) | 0.375
Wanted scallop height (in) | 0.0001
Stepover for that height (in)
Stepover on hand (in) | 0.05
Scallop height at that stepover (in)

## Geometry
GEOMETRY
H38 Quick Calc · Highway 38 Solutions — right triangles, bolt circles, sine bar, drill point and chamfer depth.
1 — RIGHT TRIANGLE — fill any two, the rest solve
Side a | 3 |  |  | Working: angle A if known (°)
Side b | 4
Hypotenuse c
Angle A — opposite a (°)
Angle B — opposite b (°)
Side a
Side b
Hypotenuse c
Angle A (°)
Angle B (°)
2 — BOLT CIRCLE
Circle diameter (in) | 3
Holes | 6
First hole angle (°) | 0
Hole | Angle (°) | X | Y
1
2
3
4
5
6
7
8
9
10
11
12
13
14
15
16
17
18
19
20
21
22
23
24
3 — SINE BAR
Bar length (in) | 5
Angle (°) | 30
Stack height (in)
Stack on hand (in) | 2.5
Angle from stack (°)
4 — DRILL POINT & CHAMFER DEPTH
Drill diameter (in) | 0.5
Point angle (°) | 118
Drill point depth (in)
Chamfer from diameter (in) | 0.25
Chamfer to diameter (in) | 0.35
Chamfer included angle (°) | 90
Chamfer depth (in)
5 — TAPER SOLVER
Big diameter (in) | 1
Small diameter (in) | 0.5
Length of taper (in) | 6
Taper per inch (in/in)
Taper per foot (in/ft)
Included angle (°)
Half angle (°)
Taper per foot on hand (in/ft) | 1
Small end from big end at that TPF (in)
Taper per foot is how tapers are usually called out (e.g. Morse tapers ≈ 5/8 in/ft).

## Press Force
PRESS FORCE
H38 Quick Calc · Highway 38 Solutions — cutting force from the workbook’s press notes: F = L × S × τ.
1 — PRESS FORCE |  |  | Material | Shear %
Cut length / perimeter (mm) | 100 |  | Aluminum | 50
Stock thickness (mm) | 2 |  | Cold-rolled steel | 80
Material tensile strength (MPa) | 400 |  | Stainless | 90
Material (Aluminum / Cold-rolled steel / Stainless) | Cold-rolled steel
Shear strength — % of tensile |  | %
Shear strength τ (MPa)
Stripping allowance (% of cutting) | 15
Cutting force (N)
Cutting force (kN)
Cutting force (US tons)
Stripping force (US tons)
Ejection force (US tons, ≈ 10%)
Total — cutting + stripping (US tons)
2 — SPRING DEFLECTION (workbook rule)
Stock thickness (mm) | 2
Multiplier (3–4) | 3.5
Deflection Y (mm)
Y = (3 to 4) × (t + 2) mm, from the workbook’s press notes.

## Welding
WELDING
H38 Quick Calc · Highway 38 Solutions — fillet size, heat input, and MIG / TIG / stick starting points.
1 — FILLET WELD — LEG ⇄ THROAT
Inch
Leg size (in) | 0.25
Throat (in)
Wanted throat (in) | 0.1768
Leg size needed (in)
Millimeters
Leg size (mm) | 6
Throat (mm)
Wanted throat (mm) | 4.24
Leg size needed (mm)
Throat = leg × 0.7071 (sin 45°) — the theoretical throat of an equal-leg fillet with a flat face. A convex or concave face changes the effective throat.
2 — HEAT INPUT
Voltage (V) | 24
Current (A) | 180
Travel speed (in/min) | 10
Heat input (J/in)
Heat input (kJ/in)
Travel speed (mm/min) | 250
Heat input (kJ/mm)
Heat input = volts × amps × 60 ÷ travel speed. It ignores arc efficiency — use it to compare settings and procedures; it is the same formula the welding codes qualify by. (10 in/min ≈ 254 mm/min.)
3 — MIG STARTING SETTINGS — STARTING POINTS — SET BY TEST BEAD
Thickness | Volts (.030″ wire) | Wire feed (.030″) | Volts (.035″ wire) | Wire feed (.035″)
18 ga (0.048″) | 16.3 | 115 | 15.8 | 120
14 ga (0.075″) | 17.3 | 200 | 16.5 | 190
1/8″ (0.125″) | 18 | 250 | 17.4 | 230
3/16″ (0.188″) | 19 | 290 | 18.4 | 265
1/4″ (0.250″) | 21 | 400 | 21 | 375
3/8″ (0.375″) | 24.3 | 500 | 26 | 475
Mild steel, ER70S-6 solid wire on C25 (75% argon / 25% CO₂), flat position, gas at 35 CFH. Values are Miller’s published parameter choices — start there, then set by test bead on scrap of the same thickness.
Wire feed is inches per minute (IPM). There is no 1/16″ row: Miller’s chart brackets it with the 18 ga and 14 ga rows — start from 14 ga and back off. On 3/8″, Miller also lists .045″ wire at 28.0 V / 300 IPM, and thick joints usually want more than one pass.
4 — TIG STARTING AMPS — RULE OF THUMB (STEEL)
Thickness | Decimal (in) | Starting amps
1/32″ | 0.03125
1/16″ | 0.0625
3/32″ | 0.09375
1/8″ | 0.125
5/32″ | 0.15625
3/16″ | 0.1875
1/4″ | 0.25
5/16″ | 0.3125
3/8″ | 0.375
The shop rule of thumb for mild steel: about 1 amp for every 0.001″ of thickness. The amps column is that rule computed live (thickness × 1000) — a starting point for a flat butt weld, not a measured chart.
Stainless holds its heat (low thermal conductivity) — start roughly 10% lower and watch the heat tint. Aluminum pulls heat away fast — start roughly 25–40% higher, on AC, and thick aluminum may want preheat.
5 — STICK ELECTRODES — READING THE CODE (AWS A5.1)
E7018 taken apart
E | Electrode — an arc-welding (SMAW) stick rod
70 | 70,000 psi (70 ksi) minimum tensile strength of the weld metal
1 | Position — welds in all positions: flat, horizontal, vertical and overhead. (2 = flat position and horizontal fillets only; 4 also allows vertical-down.)
8 | Coating & current — low-hydrogen potassium with iron powder; runs on AC or DCEP. Low-hydrogen rods live in a rod oven — a damp low-hydrogen rod can put hydrogen cracks in the weld.
Common electrodes
Electrode | Tensile | Positions | Current | Character
E6010 | 60 ksi | All | DCEP only | Cellulose rod — deep-digging, fast-freezing arc. The pipe welder’s root-pass rod; also bites through rust and paint. Spattery, thin slag.
E6011 | 60 ksi | All | AC or DCEP | The 6010-style digging arc that also runs on AC — the farm and shop repair rod for rusty, painted metal when only an AC buzz box is handy.
E6013 | 60 ksi | All | AC, DCEP or DCEN | Titania (rutile) rod — soft arc, light penetration, smooth flat bead. Sheet metal and light fabrication; easy to strike and restart.
E7014 | 70 ksi | All | AC, DCEP or DCEN | Iron-powder titania — fast fill, smooth bead, slag that lifts easily. General fabrication where the bead has to look good.
E7018 | 70 ksi | All | AC or DCEP | Low-hydrogen iron powder — strong, ductile welds for structural work and restrained joints. Keep the rods dry (see the 8 above).
Classification facts per AWS A5.1. “Character” is shop shorthand — the rod maker’s data sheet governs for code work.
6 — WELD SYMBOLS — THE BASIC SET (AWS A2.4)
Weld | Symbol | What it looks like — and means
Fillet | △ | A right triangle standing on the reference line, straight leg toward the arrow end. The weld size is written to the LEFT of the symbol; length (and pitch, for stitch welds) to the RIGHT.
Square groove | ¦¦ | Two short upright strokes side by side — both edges square, no bevel. A root opening (gap), if any, is written between the strokes.
V groove | V | The letter V — both edges beveled to meet in a V. The groove angle is written inside the V, the root opening at its base.
Bevel groove | half a V | Half of a V — one edge beveled, the other left square (the upright stroke). Only one side of the joint is prepared.
U groove | U | The letter U — both edges dished out to a curve. Used on thicker plate: it reaches the root with less filler metal than a V.
J groove | J | The letter J — one edge dished, the other square. The thick-plate partner of the bevel groove.
Plug / slot | ▭ | A flat rectangle lying on the line — fill a round hole (plug weld) or an elongated hole (slot weld) with weld metal. Hole size is written to the left.
Backing | ▭, far side | An open rectangle drawn on the FAR side of the reference line — a backing bar or ring sits under the joint. The letter R inside it means the backing comes off after welding.
Melt-through | half-round | A solid half-circle (a hump) on the FAR side of the line — the weld must melt all the way through and leave a reinforced bead showing on the back side.
Every symbol sits on a horizontal reference line, and the arrow from it touches the joint. A symbol drawn BELOW the line is for the ARROW side — the side the arrow points at; a symbol ABOVE the line is for the OTHER side.
A circle where the arrow bends means weld all around; a flag at that bend means a field weld (made on site, not in the shop). The tail at the other end of the line carries notes — process, electrode, spec.
Symbol shapes here are described in words on purpose — use AWS A2.4 for drawing-exact symbol geometry.

## Convert
CONVERT
H38 Quick Calc · Highway 38 Solutions — fractions, units, hardness (ASTM E140), finish, torque and knurl.
1 — FRACTION ⇄ DECIMAL ⇄ MM |  | HRC | HBW
Whole part | 1 | 20 | 226
Numerator | 3 | 21 | 231
Denominator | 16 | 22 | 237
Decimal (in) |  | 23 | 243
Millimeters |  | 24 | 247
Decimal to convert (in) | 1.1875 | 25 | 253
Nearest fraction (64ths) |  | 26 | 258
Millimeters |  | 27 | 264
|  | 28 | 271
2 — UNIT CONVERSIONS |  | 29 | 279
Horsepower → kilowatts (HP → kW) — in | 1 | 30 | 286
Horsepower → kilowatts (HP → kW) — out |  | 31 | 294
Kilowatts → horsepower (kW → HP) — in | 8.11 | 32 | 301
Kilowatts → horsepower (kW → HP) — out |  | 33 | 311
Feet → meters (ft → m) — in | 1 | 34 | 319
Feet → meters (ft → m) — out |  | 35 | 327
Meters → feet (m → ft) — in | 200 | 36 | 336
Meters → feet (m → ft) — out |  | 37 | 344
Inches → meters (in → m) — in | 1 | 38 | 353
Inches → meters (in → m) — out |  | 39 | 362
Meters → inches (m → in) — in | 1 | 40 | 371
Meters → inches (m → in) — out |  | 41 | 381
Inches → millimeters (in → mm) — in | 1 | 42 | 390
Inches → millimeters (in → mm) — out |  | 43 | 400
Millimeters → inches (mm → in) — in | 25.4 | 44 | 409
Millimeters → inches (mm → in) — out |  | 45 | 421
°F → °C — in | 32 | 46 | 432
°F → °C — out |  | 47 | 443
°C → °F — in | 100 | 48 | 455
°C → °F — out |  | 49 | 469
|  | 50 | 481
3 — HARDNESS — ASTM E140 TABLE 1 (HRC ⇄ HBW, table at right) |  | 51 | 496
Rockwell C (20–65) | 40 | 52 | 512
Brinell HBW |  | 53 | 525
Brinell HBW (226–739) | 440 | 54 | 543
Rockwell C |  | 55 | 560
Conversions interpolate between E140 table rows and are approximate, as the standard states. No extrapolation outside the table. |  | 56 | 577
|  | 57 | 595
4 — SURFACE FINISH Ra ⇄ Rz (approximate) |  | 58 | 615
Ra (µm) | 1.6 | 59 | 634
Rz (µm) |  | 60 | 654
Rz (µm) | 7.2 | 61 | 670
Ra (µm) |  | 62 | 688
Shop approximation Rz ≈ 4.5 × Ra; real conversions vary by process. |  | 63 | 705
|  | 64 | 722
5 — BOLT TORQUE (T = K × D × F) |  | 65 | 739
K factor (0.20 dry / 0.15 lubed / 0.11 waxed) | 0.2
Bolt diameter (in) | 0.5
Wanted clamp load (lb) | 8000
Torque (in-lb)
Torque (ft-lb)
6 — KNURL BLANK DIAMETER
Blank diameter (in) | 1.25
Knurl pitch (TPI) | 14
Knurl blank diameter (in)

## Reference
REFERENCE
H38 Quick Calc · Highway 38 Solutions — G & M codes, the ISO 1832 insert designation decoder and AS568 O-ring sizes. The fastener, cutting and weight tables live on their topic sheets.
1 — G CODES — QUICK REFERENCE (COMMON FANUC-STYLE)
Motion
G00 | Rapid positioning — fast traverse, not a cutting move
G01 | Linear interpolation — straight cut at the programmed feedrate
G02 | Circular interpolation, clockwise
G03 | Circular interpolation, counter-clockwise
G04 | Dwell — pause for a set time or spindle revolutions
G09 | Exact stop — decelerate to a full stop at the end of this block
Canned cycles
G73 | Peck drilling cycle, high-speed — short retracts to break chips
G74 | Left-hand tapping cycle (counter-boring on some lathes)
G76 | Fine boring cycle on mills; threading cycle on lathes
G80 | Cancel canned cycle
G81 | Drilling cycle — feed in, rapid out
G82 | Drilling cycle with dwell at the bottom (counterboring / spot-facing)
G83 | Peck drilling cycle — full retract to clear chips
G84 | Tapping cycle, right-hand
G85 | Boring cycle — feed in, feed out (reaming cycle)
Compensation & work offsets
G40 | Cancel cutter compensation
G41 | Cutter compensation left
G42 | Cutter compensation right
G43 | Tool length compensation — apply (plus)
G49 | Cancel tool length compensation
G54 | Work coordinate system 1
G55 | Work coordinate system 2
G56 | Work coordinate system 3
G57 | Work coordinate system 4
G58 | Work coordinate system 5
G59 | Work coordinate system 6
Modes
G17 | Select the XY plane (arcs & cutter comp)
G18 | Select the XZ plane (the lathe plane)
G19 | Select the YZ plane
G20 | Inch input
G21 | Metric (mm) input
G61 | Exact stop mode — full stop at every block end
G64 | Cutting mode — continuous path, no stop between blocks
G90 | Absolute programming — positions from the work zero
G91 | Incremental programming — positions from where you are
G94 | Feed per minute
G95 | Feed per revolution
G96 | Constant surface speed (CSS) on — value is surface speed
G97 | CSS off — spindle speed is direct RPM
G98 | Canned cycle return to the initial plane
G99 | Canned cycle return to the R plane
Reference point return
G27 | Reference point return check
G28 | Return to reference point (machine home), through an intermediate point
G30 | Return to the 2nd, 3rd, or 4th reference point
Common codes — always confirm against your machine’s control. Some codes do different jobs on different controls and machine builders.
2 — M CODES — QUICK REFERENCE (COMMON FANUC-STYLE)
Program control
M00 | Program stop — unconditional; press cycle start to continue
M01 | Optional stop — stops only when the optional-stop switch is on
M02 | End of program
M30 | End of program — reset and rewind to the start
M98 | Subprogram call
M99 | Subprogram end — return to the main program
Spindle & gear
M03 | Spindle on, clockwise
M04 | Spindle on, counter-clockwise
M05 | Spindle stop
M19 | Spindle orientation — stop at a set angle
M41 | Gear range 1 (low) — on machines with a geared head
M42 | Gear range 2 — on machines with a geared head
M43 | Gear range 3 — on machines with a geared head
M44 | Gear range 4 (high) — on machines with a geared head
Tool change
M06 | Tool change
Coolant
M07 | Coolant on — mist (through-spindle on some machines)
M08 | Coolant on — flood
M09 | Coolant off
Overrides
M48 | Enable feed & speed overrides (cancels M49)
M49 | Disable feed & speed overrides — locked at 100%
Common codes — always confirm against your machine’s control.
3 — INSERT DESIGNATION (ISO 1832) — WHAT EACH POSITION MEANS
Position 1 — shape
H | Hexagon, 120° corners
O | Octagon, 135° corners
P | Pentagon, 108° corners
S | Square, 90° corners
T | Triangle, 60° corners
C | Diamond, 80° corners
D | Diamond, 55° corners
E | Diamond, 75° corners
F | Diamond, 50° corners
L | Rectangle, 90° corners
A | Parallelogram, 85° corners
B | Parallelogram, 82° corners
K | Parallelogram, 55° corners
M | Diamond, 86° corners
V | Diamond, 35° corners
W | Trigon, 80° corners
R | Round
Position 2 — clearance angle
A | 3°
B | 5°
C | 7°
D | 15°
E | 20°
F | 25°
G | 30°
N | 0° (negative insert — double-sided)
P | 11°
O | Other / special
Position 3 — tolerance class (inscribed-circle tolerance)
A | ±0.005 mm (precision)
F | ±0.005 mm (precision)
C | ±0.013 mm
H | ±0.013 mm
E | ±0.025 mm
G | ±0.025 mm (ground)
J | ±0.005–0.05 mm *
K | ±0.013–0.05 mm *
L | ±0.025–0.05 mm *
M | ±0.05–0.15 mm * (standard molded)
N | ±0.05–0.15 mm *
P | ±0.05–0.15 mm *
T | ±0.005–0.05 mm *
U | ±0.08–0.25 mm * (utility)
* size-dependent classes — the range depends on insert size.
Position 4 — type (fixing hole / chipbreaker)
A | No fixing hole, no chipbreaker
B | No fixing hole, chipbreaker one side
C | No fixing hole, chipbreaker both sides
G | Cylindrical hole, no chipbreaker
H | Hole + countersink one side (70–90°), no chipbreaker
J | Hole + countersink both sides (70–90°), no chipbreaker
M | Cylindrical hole, chipbreaker one side
N | Cylindrical hole, chipbreaker both sides
Q | Hole + countersink both sides, chipbreaker one side
T | Hole + countersink one side, chipbreaker one side
U | Hole + countersink both sides, chipbreaker both sides
W | Hole + countersink one side (40–60°), no chipbreaker
X | Special design
Positions 5–7 — size, thickness, corner radius
Inch code (3 digits) | Size × 1/8 in = inscribed circle · thickness × 1/16 in · radius × 1/32 in (0 = sharp). Example: CNMG432 = 80° diamond, 1/2 in IC, 3/16 thick, 1/16 radius.
Metric code (6 digits) | Size code per the ISO size table for the shape (e.g. C-shape 12 = 12.7 mm IC) · thickness code (03 = 3.18 mm, 04 = 4.76 mm) · radius in tenths of a mm (08 = 0.8 mm, 00 = sharp).
Letters after the radius are the maker’s own edge / chipbreaker codes. The app’s Reference screen decodes a full code for you.
4 — O-RING SIZES — AS568 DASH NUMBERS
Dash | ID (in) | OD (in) | Cross-section (in)
-001 | 0.029 | 0.109 | 0.04
-002 | 0.042 | 0.122 | 0.04
-003 | 0.056 | 0.136 | 0.04
-004 | 0.07 | 0.15 | 0.04
-005 | 0.101 | 0.201 | 0.05
-006 | 0.114 | 0.254 | 0.07
-007 | 0.145 | 0.285 | 0.07
-008 | 0.176 | 0.316 | 0.07
-009 | 0.208 | 0.348 | 0.07
-010 | 0.239 | 0.379 | 0.07
-011 | 0.301 | 0.441 | 0.07
-012 | 0.364 | 0.504 | 0.07
-013 | 0.426 | 0.566 | 0.07
-014 | 0.489 | 0.629 | 0.07
-015 | 0.551 | 0.691 | 0.07
-016 | 0.614 | 0.754 | 0.07
-017 | 0.676 | 0.816 | 0.07
-018 | 0.739 | 0.879 | 0.07
-019 | 0.801 | 0.941 | 0.07
-020 | 0.864 | 1.004 | 0.07
-021 | 0.926 | 1.066 | 0.07
-022 | 0.989 | 1.129 | 0.07
-023 | 1.051 | 1.191 | 0.07
-024 | 1.114 | 1.254 | 0.07
-025 | 1.176 | 1.316 | 0.07
-026 | 1.239 | 1.379 | 0.07
-027 | 1.301 | 1.441 | 0.07
-028 | 1.364 | 1.504 | 0.07
-102 | 0.049 | 0.255 | 0.103
-103 | 0.081 | 0.287 | 0.103
-104 | 0.112 | 0.318 | 0.103
-105 | 0.143 | 0.349 | 0.103
-106 | 0.174 | 0.38 | 0.103
-107 | 0.206 | 0.412 | 0.103
-108 | 0.237 | 0.443 | 0.103
-109 | 0.299 | 0.505 | 0.103
-110 | 0.362 | 0.568 | 0.103
-111 | 0.424 | 0.63 | 0.103
-112 | 0.487 | 0.693 | 0.103
-113 | 0.549 | 0.755 | 0.103
-114 | 0.612 | 0.818 | 0.103
-115 | 0.674 | 0.88 | 0.103
-116 | 0.737 | 0.943 | 0.103
-117 | 0.799 | 1.005 | 0.103
-118 | 0.862 | 1.068 | 0.103
-119 | 0.924 | 1.13 | 0.103
-120 | 0.987 | 1.193 | 0.103
-121 | 1.049 | 1.255 | 0.103
-122 | 1.112 | 1.318 | 0.103
-123 | 1.174 | 1.38 | 0.103
-124 | 1.237 | 1.443 | 0.103
-125 | 1.299 | 1.505 | 0.103
-126 | 1.362 | 1.568 | 0.103
-127 | 1.424 | 1.63 | 0.103
-128 | 1.487 | 1.693 | 0.103
-129 | 1.549 | 1.755 | 0.103
-130 | 1.612 | 1.818 | 0.103
-131 | 1.674 | 1.88 | 0.103
-132 | 1.737 | 1.943 | 0.103
-133 | 1.799 | 2.005 | 0.103
-134 | 1.862 | 2.068 | 0.103
-135 | 1.924 | 2.13 | 0.103
-136 | 1.987 | 2.193 | 0.103
-137 | 2.049 | 2.255 | 0.103
-138 | 2.112 | 2.318 | 0.103
-139 | 2.174 | 2.38 | 0.103
-140 | 2.237 | 2.443 | 0.103
-141 | 2.299 | 2.505 | 0.103
-142 | 2.362 | 2.568 | 0.103
-143 | 2.424 | 2.63 | 0.103
-144 | 2.487 | 2.693 | 0.103
-145 | 2.549 | 2.755 | 0.103
-146 | 2.612 | 2.818 | 0.103
-147 | 2.674 | 2.88 | 0.103
-148 | 2.737 | 2.943 | 0.103
-149 | 2.799 | 3.005 | 0.103
-150 | 2.862 | 3.068 | 0.103
-151 | 2.924 | 3.13 | 0.103
-152 | 2.987 | 3.193 | 0.103
-153 | 3.049 | 3.255 | 0.103
-154 | 3.112 | 3.318 | 0.103
-155 | 3.174 | 3.38 | 0.103
-156 | 3.237 | 3.443 | 0.103
-157 | 3.299 | 3.505 | 0.103
-158 | 3.362 | 3.568 | 0.103
-159 | 3.424 | 3.63 | 0.103
-160 | 3.487 | 3.693 | 0.103
-161 | 3.549 | 3.755 | 0.103
-162 | 3.612 | 3.818 | 0.103
-163 | 3.674 | 3.88 | 0.103
-164 | 3.737 | 3.943 | 0.103
-165 | 3.799 | 4.005 | 0.103
-166 | 3.862 | 4.068 | 0.103
-167 | 3.924 | 4.13 | 0.103
-168 | 3.987 | 4.193 | 0.103
-169 | 4.049 | 4.255 | 0.103
-170 | 4.112 | 4.318 | 0.103
-171 | 4.174 | 4.38 | 0.103
-172 | 4.237 | 4.443 | 0.103
-173 | 4.299 | 4.505 | 0.103
-174 | 4.362 | 4.568 | 0.103
-175 | 4.424 | 4.63 | 0.103
-176 | 4.487 | 4.693 | 0.103
-177 | 4.549 | 4.755 | 0.103
-178 | 4.612 | 4.818 | 0.103
-201 | 0.171 | 0.449 | 0.139
-202 | 0.234 | 0.512 | 0.139
-203 | 0.296 | 0.574 | 0.139
-204 | 0.359 | 0.637 | 0.139
-205 | 0.421 | 0.699 | 0.139
-206 | 0.484 | 0.762 | 0.139
-207 | 0.546 | 0.824 | 0.139
-208 | 0.609 | 0.887 | 0.139
-209 | 0.671 | 0.949 | 0.139
-210 | 0.734 | 1.012 | 0.139
-211 | 0.796 | 1.074 | 0.139
-212 | 0.859 | 1.137 | 0.139
-213 | 0.921 | 1.199 | 0.139
-214 | 0.984 | 1.262 | 0.139
-215 | 1.046 | 1.324 | 0.139
-216 | 1.109 | 1.387 | 0.139
-217 | 1.171 | 1.449 | 0.139
-218 | 1.234 | 1.512 | 0.139
-219 | 1.296 | 1.574 | 0.139
-220 | 1.359 | 1.637 | 0.139
-221 | 1.421 | 1.699 | 0.139
-222 | 1.484 | 1.762 | 0.139
-223 | 1.546 | 1.824 | 0.139
-224 | 1.609 | 1.887 | 0.139
-225 | 1.671 | 1.949 | 0.139
-226 | 1.734 | 2.012 | 0.139
-227 | 1.796 | 2.074 | 0.139
-228 | 1.859 | 2.137 | 0.139
-229 | 1.921 | 2.199 | 0.139
-230 | 1.984 | 2.262 | 0.139
-231 | 2.109 | 2.387 | 0.139
-232 | 2.234 | 2.512 | 0.139
-233 | 2.359 | 2.637 | 0.139
-234 | 2.484 | 2.762 | 0.139
-235 | 2.609 | 2.887 | 0.139
-236 | 2.734 | 3.012 | 0.139
-237 | 2.859 | 3.137 | 0.139
-238 | 2.984 | 3.262 | 0.139
-239 | 3.109 | 3.387 | 0.139
-240 | 3.234 | 3.512 | 0.139
-241 | 3.359 | 3.637 | 0.139
-242 | 3.484 | 3.762 | 0.139
-243 | 3.609 | 3.887 | 0.139
-244 | 3.734 | 4.012 | 0.139
-245 | 3.859 | 4.137 | 0.139
-246 | 3.984 | 4.262 | 0.139
-247 | 4.109 | 4.387 | 0.139
-248 | 4.234 | 4.512 | 0.139
-249 | 4.359 | 4.637 | 0.139
-250 | 4.484 | 4.762 | 0.139
Nominal inside diameter, outside diameter, and cross-section in inches, per AS568. Coverage: -001 through -028, the full -100 series (-102 to -178), and -201 through -250 of the -200 series. The -300 series uses a 0.210 in cross-section and the -400 series 0.275 in.

## Gears & Fits
GEARS & FITS
H38 Quick Calc · Highway 38 Solutions — standard full-depth gear relations and ISO 286 hole-basis fits.
1 — GEAR — DIAMETRAL PITCH (INCH)
Teeth | 20
Diametral pitch (DP) | 10
Pitch diameter (in)
Outside diameter (in)
Root diameter (in)
Circular pitch (in)
Addendum (in)
Whole depth (in)
Module equivalent (mm)
2 — GEAR — MODULE (MM)
Teeth | 30
Module (mm) | 2
Pitch diameter (mm)
Outside diameter (mm)
Root diameter (mm)
Circular pitch (mm)
DP equivalent (teeth/in)
3 — GEAR PAIR & CENTERS (DP)
Pinion teeth | 20
Gear teeth | 40
Diametral pitch (DP) | 10
Pinion RPM | 1000
Pinion pitch diameter (in)
Gear pitch diameter (in)
Center distance (in)
Ratio (gear : pinion)
Gear RPM
For a standard full-depth gear: outside dia = (teeth + 2) ÷ DP — so a measured OD and a tooth count identify the pitch (module: OD ÷ (teeth + 2)).
4 — COMMON ISO FITS (ISO 286, HOLE BASIS) — LIMITS IN MM, CLEARANCE IN µM
Size (mm) | Fit | Hole min | Hole max | Shaft min | Shaft max | Min clearance | Max clearance
10 | H7/g6 | 10 | 10.015 | 9.986 | 9.995 | 5 | 29
10 | H7/f7 | 10 | 10.015 | 9.972 | 9.987 | 13 | 43
10 | H7/h6 | 10 | 10.015 | 9.991 | 10 | 0 | 24
10 | H7/k6 | 10 | 10.015 | 10.001 | 10.01 | -10 | 14
10 | H7/n6 | 10 | 10.015 | 10.01 | 10.019 | -19 | 5
10 | H7/p6 | 10 | 10.015 | 10.015 | 10.024 | -24 | 0
16 | H7/g6 | 16 | 16.018 | 15.983 | 15.994 | 6 | 35
16 | H7/f7 | 16 | 16.018 | 15.966 | 15.984 | 16 | 52
16 | H7/h6 | 16 | 16.018 | 15.989 | 16 | 0 | 29
16 | H7/k6 | 16 | 16.018 | 16.001 | 16.012 | -12 | 17
16 | H7/n6 | 16 | 16.018 | 16.012 | 16.023 | -23 | 6
16 | H7/p6 | 16 | 16.018 | 16.018 | 16.029 | -29 | 0
25 | H7/g6 | 25 | 25.021 | 24.98 | 24.993 | 7 | 41
25 | H7/f7 | 25 | 25.021 | 24.959 | 24.98 | 20 | 62
25 | H7/h6 | 25 | 25.021 | 24.987 | 25 | 0 | 34
25 | H7/k6 | 25 | 25.021 | 25.002 | 25.015 | -15 | 19
25 | H7/n6 | 25 | 25.021 | 25.015 | 25.028 | -28 | 6
25 | H7/p6 | 25 | 25.021 | 25.022 | 25.035 | -35 | -1
40 | H7/g6 | 40 | 40.025 | 39.975 | 39.991 | 9 | 50
40 | H7/f7 | 40 | 40.025 | 39.95 | 39.975 | 25 | 75
40 | H7/h6 | 40 | 40.025 | 39.984 | 40 | 0 | 41
40 | H7/k6 | 40 | 40.025 | 40.002 | 40.018 | -18 | 23
40 | H7/n6 | 40 | 40.025 | 40.017 | 40.033 | -33 | 8
40 | H7/p6 | 40 | 40.025 | 40.026 | 40.042 | -42 | -1
50 | H7/g6 | 50 | 50.025 | 49.975 | 49.991 | 9 | 50
50 | H7/f7 | 50 | 50.025 | 49.95 | 49.975 | 25 | 75
50 | H7/h6 | 50 | 50.025 | 49.984 | 50 | 0 | 41
50 | H7/k6 | 50 | 50.025 | 50.002 | 50.018 | -18 | 23
50 | H7/n6 | 50 | 50.025 | 50.017 | 50.033 | -33 | 8
50 | H7/p6 | 50 | 50.025 | 50.026 | 50.042 | -42 | -1
80 | H7/g6 | 80 | 80.03 | 79.971 | 79.99 | 10 | 59
80 | H7/f7 | 80 | 80.03 | 79.94 | 79.97 | 30 | 90
80 | H7/h6 | 80 | 80.03 | 79.981 | 80 | 0 | 49
80 | H7/k6 | 80 | 80.03 | 80.002 | 80.021 | -21 | 28
80 | H7/n6 | 80 | 80.03 | 80.02 | 80.039 | -39 | 10
80 | H7/p6 | 80 | 80.03 | 80.032 | 80.051 | -51 | -2
25 | H8/f7 | 25 | 25.033 | 24.959 | 24.98 | 20 | 74
25 | H11/h11 | 25 | 25.13 | 24.87 | 25 | 0 | 260
Negative clearance = interference. Computed from the ISO 286 tolerance grades and fundamental deviations — the same numbers as the published limit tables. The app’s Reference screen computes any size 1–500 mm.
5 — KEYWAYS & KEYSEATS — PARALLEL KEYS (ASME B17.1)
Shaft dia (in) | Key W × H | Shaft keyseat depth (in) | Hub keyway depth (in)
0.250–0.375 | 3/32 × 3/32 | 0.047 | 0.047
0.376–0.500 | 1/8 × 1/8 | 0.062 | 0.062
0.501–0.875 | 3/16 × 3/16 | 0.094 | 0.094
0.876–1.250 | 1/4 × 1/4 | 0.125 | 0.125
1.251–1.375 | 5/16 × 5/16 | 0.156 | 0.156
1.376–1.750 | 3/8 × 3/8 | 0.188 | 0.188
1.751–2.250 | 1/2 × 1/2 | 0.25 | 0.25
2.251–2.750 | 5/8 × 5/8 | 0.312 | 0.312
2.751–3.000 | 3/4 × 3/4 | 0.375 | 0.375
Standard parallel key sizes per ASME B17.1, for shafts 1/4–3 in. Nominal depth is half the key height on both sides; the standard controls the measured dimension across the bottom of the keyseat (shaft: D − depth; hub: bore dia + depth) and the fit class — check B17.1 for production tolerances.