## Start Here
H38 PLUMBING CALC
By Highway 38 Solutions - The plumbing sheets from the H38 Contractor Calc, in one workbook - calculators, reference tables, sizing tools and a quoting sheet
What this is | The plumbing calculators from the free H38 Contractor Calc web app, as a workbook you keep. The Plumbing sheet with the trade tools, its reference sheet, the water-supply, gas-line, expansion-tank and sump sizing tools, and a quoting sheet built on the same bid math as the app.
Start in this order | 1) Plumbing - drain slope, water-heater sizing, pipe volume & flow. 2) Plumbing Reference - pipe inside diameters and flow, drain slope and fixture-unit tables. 3) Plumbing Sizing - water-supply sizing, gas line sizing, expansion-tank sizing and the sump estimator. 4) Plumbing Quote - price the whole job on lines like the ones you actually write up.
Yellow cells | Yellow = you type here. White / grey cells are formulas - don't type over them, or that calculation will stop working. Percent cells: type them as percents (20%), not decimals.
Example data | Every calculator opens with the same example numbers as the web app, so the two match side by side. Replace them with your shop's real numbers before quoting a customer.
Trade specials | Plumbing: drain slope, water-heater sizing, pipe volume & flow, and the Schedule 40 pipe chart.
Estimates only | Results are estimates for planning and quoting conversations - verify load calculations, code requirements, and tax figures against the governing standard (Manual J, the NEC, IRS publications) and your own books before you build, bid, or file on them.
Sheets: Plumbing - Plumbing Reference - Plumbing Sizing - Plumbing Quote
QUICK REFERENCE SHEETS
Plumbing Reference | Real pipe inside diameters and flow for PVC, copper and PEX, drain slope by pipe size with the drop over a run, drainage fixture units (IPC 709.1) and building-drain capacity (IPC 710.1(1)), trap-arm lengths, and head/pressure numbers.
Reference sources | Tables come from the standards the trades work to: IPC Tables 704.1, 709.1, 710.1(1) and 909.1; ASTM B88 copper dimensions. Local amendments and equipment nameplates win over any quick table.
MORE CALCULATORS
Plumbing Sizing | Water-supply sizing by IPC Appendix E fixture units, gas line sizing by the longest-length method (IFGC table), expansion-tank sizing, and a sump-pump basin and head estimator.
New-sheet sources | IFGC Table 402.4(2); IPC Appendix E Tables E103.3(2) and E103.3(3); the Hazen-Williams friction formula. Code tables transcribed from the published standards - your adopted edition and local amendments govern.

## Plumbing
PLUMBING - Drain slope, water-heater sizing, pipe volume & flow
The trade tools: the drop a drain line needs, the water heater a household actually needs, and how much water a pipe run holds and moves. The shared business kit is on the Standard sheet, same as the app shows it on every tab.
DRAIN SLOPE - drop over a run
Pitch | 1/4 in per ft - standard | Pick from the dropdown - values from the table below
Run length (ft) | 40
Pitch used (in per ft)
TOTAL DROP (in)
Drop in feet
Grade
Code minimums (IPC/UPC): 1/4 in per foot for pipe 2-1/2 in and smaller, 1/8 in per foot for 3 in and up. Check the drop before you glue - a long run at minimum pitch can eat the whole ceiling bay.
Reference - pitch values (in per ft)
1/4 in per ft - standard | 0.25
1/8 in per ft - 3 in pipe & larger | 0.125
1/2 in per ft - steep | 0.5
WATER-HEATER SIZING - by household and use
People in the house | 4 | Pick from the dropdown
Hot-water use | Average | Light - showers spread out. Heavy - teens, soaking tub, back-to-back showers
Household key (table row)
Use column (1 Light, 2 Average, 3 Heavy)
TANK SIZE (gal)
First-hour rating to look for (gal)
Or tankless, at a 70-degree rise
Size a tank by its first-hour rating - the number on the yellow EnergyGuide label - not just the gallons on the box. Tankless ratings fall as incoming water gets colder; the 70-degree rise column is the honest one for northern groundwater.
Reference - tank size (gal), people rows x use (Light / Average / Heavy) |  |  |  | FHR ->
2 | 30 | 40 | 50 | 2 | 45 | 55 | 70
3 | 40 | 50 | 65 | 3 | 55 | 65 | 80
4 | 50 | 50 | 65 | 4 | 65 | 75 | 85
5 | 50 | 65 | 80 | 5 | 75 | 85 | 95
6 | 65 | 80 | 80 | 6 | 85 | 95 | 110
People label -> household key:
1-2 | 2
3 | 3
4 | 4
5 | 5
6 or more | 6
PIPE VOLUME & FLOW - what’s in the line, and how fast it moves
Pipe size (Schedule 40) | 1 in | Pick from the dropdown - dimensions from the chart below
Pipe length (ft) | 100
Flow velocity (ft/s) | 5 | 4-8 ft/s is the usual design range for water lines
Inside diameter (in)
Inside area (sq in)
VOLUME IN THE PIPE (gal)
Volume (cubic ft)
FLOW AT THAT VELOCITY (GPM)
Minutes to move that volume at that flow
Volume is the water standing in the run - what drains on the floor when you cut in, and what a fill or flush has to move. Flow is velocity times inside area; above about 8 ft/s lines get noisy and water hammer gets real.
Reference - Schedule 40 pipe sizes
Nominal size | Outside dia (in) | Inside dia (in) | Gallons per foot
1/2 in | 0.84 | 0.622
3/4 in | 1.05 | 0.824
1 in | 1.315 | 1.049
1-1/4 in | 1.66 | 1.38
1-1/2 in | 1.9 | 1.61
2 in | 2.375 | 2.067
2-1/2 in | 2.875 | 2.469
3 in | 3.5 | 3.068
4 in | 4.5 | 4.026
6 in | 6.625 | 6.065

## Plumbing Reference
PLUMBING REFERENCE - Pipe sizes, drain slope & fixture units
Real inside diameters and what flows through them, the slope a drain actually needs, and the fixture-unit numbers drains are sized by. The calculators are on the Plumbing sheet.
PIPE SIZES - inside diameters, and what a Schedule 40 line holds and moves
Nominal size | Sch 40 OD | Sch 40 ID | Copper OD | Cu ID - K | Cu ID - L | Cu ID - M | PEX ID* | Sch 40 gal/ft | Sch 40 GPM @ 6 ft/s
3/8 in | — | — | 0.5 | 0.402 | 0.43 | 0.45 | 0.35
1/2 in | 0.84 | 0.622 | 0.625 | 0.527 | 0.545 | 0.569 | 0.475
3/4 in | 1.05 | 0.824 | 0.875 | 0.745 | 0.785 | 0.811 | 0.671
1 in | 1.315 | 1.049 | 1.125 | 0.995 | 1.025 | 1.055 | 0.863
1-1/4 in | 1.66 | 1.38 | 1.375 | 1.245 | 1.265 | 1.291 | —
1-1/2 in | 1.9 | 1.61 | 1.625 | 1.481 | 1.505 | 1.527 | —
2 in | 2.375 | 2.067 | 2.125 | 1.959 | 1.985 | 2.009 | —
2-1/2 in | 2.875 | 2.469 | — | — | — | — | —
3 in | 3.5 | 3.068 | — | — | — | — | —
4 in | 4.5 | 4.026 | — | — | — | — | —
6 in | 6.625 | 6.065 | — | — | — | — | —
Nominal size is a name, not a measurement. Copper and PEX are CTS: the outside always measures 1/8 in over the name (1/2 in tube is 5/8 in OD). PEX walls run thicker than copper, so the same name size flows less - a 3/4 in PEX line carries about what a 5/8 in copper line would. *PEX inside diameters are the usual published SDR-9 figures and run approximate. Flow at 6 ft/s sits mid-range of the 4-8 ft/s design band; keep distribution quiet and erosion-safe under about 8 ft/s.
DRAIN SLOPE BY PIPE SIZE - minimum pitch, and the drop it eats over a run
Pipe size | Min pitch (in/ft) | Grade | Drop over 10 ft (in) | Drop over 20 ft (in) | Drop over 40 ft (in)
1-1/4 in | 0.25 | ≈ 2%
1-1/2 in | 0.25 | ≈ 2%
2 in | 0.25 | ≈ 2%
2-1/2 in | 0.25 | ≈ 2%
3 in | 0.125 | ≈ 1%
4 in | 0.125 | ≈ 1%
6 in | 0.125 | ≈ 1%
Minimums per IPC Table 704.1 (the Plumbing sheet's Drain Slope calculator works any run). Check the drop before you glue - 40 ft of 2 in drain at minimum pitch eats 10 in of ceiling bay. Some UPC jurisdictions still want 1/4 in per foot on 3 in pipe; check the local code before counting on 1/8.
DRAINAGE FIXTURE UNITS - what each fixture loads the drain with (IPC Table 709.1)
Fixture | DFU | Min trap (in)
Water closet, private, 1.6 gpf or less | 3 | —
Water closet, private, over 1.6 gpf | 4 | —
Water closet, public, 1.6 gpf or less | 4 | —
Water closet, public, over 1.6 gpf | 6 | —
Water closet, flushometer tank | 4 | —
Bathroom group, private (1.6 gpf closet) | 5 | —
Bathroom group, private (over 1.6 gpf) | 6 | —
Lavatory (bathroom sink) | 1 | 1-1/4
Bidet | 1 | 1-1/4
Bathtub, with or without shower | 2 | 1-1/2
Shower, 5.7 gpm or less | 2 | 1-1/2
Shower, over 5.7 to 12.3 gpm | 3 | 2
Kitchen sink, domestic (disposer and/or dishwasher incl.) | 2 | 1-1/2
Dishwasher, domestic | 2 | 1-1/2
Clothes washer, residential | 2 | 2
Clothes washer, commercial | 3 | 2
Laundry tray, 1 or 2 compartments | 2 | 1-1/2
Service sink / slop sink | 2 | 1-1/2
Floor drain | 2 | 2
Emergency floor drain | 0 | 2
Drinking fountain | 0.5 | 1-1/4
Urinal | 4 | —
Urinal, 1 gpf or less | 2 | —
Fixture not on the list? Rate it by its trap size (IPC Table 709.2): 1-1/4 in trap = 1 DFU, 1-1/2 in = 2, 2 in = 3, 3 in = 5, 4 in = 6. Add the DFUs up and size the drain from the table below.
BUILDING DRAIN CAPACITY - most DFU a drain may carry, by size and slope (IPC Table 710.1(1))
Pipe size | DFU @ 1/8 in/ft | DFU @ 1/4 in/ft | DFU @ 1/2 in/ft
2 in | — | 21 | 26
2-1/2 in | — | 24 | 31
3 in | 36 | 42 | 50
4 in | 180 | 216 | 250
5 in | 390 | 480 | 575
6 in | 700 | 840 | 1000
For building drains, building sewers and their horizontal branches. Any drain that carries a water closet must be 3 in or larger. Stacks and horizontal fixture branches are sized from different tables (IPC 710.1(2)) - do not mix them.
HEAD, PRESSURE & ROUGH-IN - quick numbers
• 1 psi of pressure lifts water 2.31 ft - and every foot of height costs 0.433 psi. A second-floor shower 10 ft above the main loses about 4.3 psi on the way up.
• Water weighs 8.34 lb per gallon. The water alone in a full 40-gallon heater weighs about 334 lb - set the pan and the floor accordingly.
• 1 cubic foot = 7.48 gallons - the conversion behind every volume number on the Plumbing sheet.
• House static pressure belongs between 40 and 80 psi. Over 80 psi the code (IPC 604.8) calls for a pressure-reducing valve.
• Water-heater T&P relief valves open at 150 psi or 210 °F. Never plug one, cap one, or reduce its discharge line.
• Toilet rough-in: the flange centerline sits 12 in off the finished wall (10 in and 14 in are specialty sizes). The supply stop typically lands about 6 in above the floor and 6 in left of the centerline.
• Longest trap arm allowed (IPC Table 909.1): 1-1/4 in - 5 ft; 1-1/2 in - 6 ft; 2 in - 8 ft; 3 in - 12 ft, at code slope. UPC allows less - check locally.
• Fitting take-outs: cut length = center-to-center minus the take-out at each end, and take-out = center-to-end minus socket depth. Take-outs vary by brand and fitting pattern, so measure the fitting in your hand instead of trusting a generic chart.
Sources: Schedule 40 dimensions as printed on the Plumbing sheet; copper tube dimensions per ASTM B88; PEX IDs are published SDR-9 figures (approximate); slope per IPC Table 704.1; fixture units per IPC Tables 709.1 and 709.2; drain capacity per IPC Table 710.1(1); trap arms per IPC Table 909.1; pressure limit per IPC 604.8. The code edition adopted where you work governs.

## Plumbing Sizing
PLUMBING SIZING - Water supply, gas, expansion tanks & sump pumps
Four sizing jobs: water service by fixture units (IPC Appendix E), gas pipe by the longest-length method (IFGC), expansion tank for the water heater, and a sump-pump basin check.
1 - WATER SUPPLY SIZING - fixture units (IPC Appendix E)
Fixture | WSFU each | Count | Line total
Water closet - private, flush tank | 2.2 | 2
Water closet - private, flush valve | 6 | 0
Water closet - public, flush tank | 5 | 0
Water closet - public, flush valve | 10 | 0
Lavatory - private | 0.7 | 2
Lavatory - public | 2 | 0
Bathtub - private | 1.4 | 1
Bathtub - public | 4 | 0
Shower head - private | 1.4 | 1
Shower head - public | 4 | 0
Kitchen sink - private | 1.4 | 1
Kitchen sink - hotel / restaurant | 4 | 0
Dishwashing machine - private | 1.4 | 1
Washing machine - private | 1.4 | 1
Washing machine - public | 3 | 0
Laundry trays - private | 1.4 | 0
Bathroom group - private, flush tank | 3.6 | 0
Service sink | 3 | 0
Urinal - public, flush valve | 5 | 0
Urinal - public, flush tank | 3 | 0
Drinking fountain | 0.25 | 0
Other fixtures - WSFU each (type it) and count | 0 | 0
TOTAL FIXTURE UNITS (WSFU)
ESTIMATED DEMAND (gallons per minute) |  | Table E103.3(3), flush-tank systems, interpolated - anchor table at the bottom of this sheet.
Max design velocity (ft/s) | 8 | 8 ft/s is the usual design ceiling; 5 ft/s runs quieter.
RECOMMENDED SERVICE SIZE (Type L copper)
Water velocity in that size (ft/s)
Fixture units are the total-load values from IPC Table E103.3(2). A bathroom group counted as a group should not also be counted fixture by fixture. Flush-valve systems demand more water at the same fixture-unit count - Appendix E carries a separate, higher conversion table for them. Hot-only or cold-only branches take 3/4 of the total load per Appendix E.
Reference - Type L copper tube: inside diameter and flow capacity at your velocity
Service size | Inside dia (in) | Capacity at your velocity (gpm)
1/2″ | 0.545
3/4″ | 0.785
1″ | 1.025
1-1/4″ | 1.265
1-1/2″ | 1.505
2″ | 1.985
2-1/2″ | 2.465
3″ | 2.945
2 - GAS LINE SIZING - longest-length method (IFGC Table 402.4(2))
Longest run, meter to farthest appliance (ft) | 60 | Use a length from the table below - if yours falls between, use the next longer row.
Gas heating value (BTU per cubic foot) | 1000 | 1,000 is the standard planning number; your utility can give the local value.
Appliances on the system (nameplate BTU/hr)
Furnace / boiler | 80000
Water heater | 40000
Range / cooktop | 65000
Clothes dryer | 22000
Gas fireplace | 0
Other appliance | 0
Total connected load (BTU/hr)
Required flow (cubic ft of gas per hour)
SMALLEST PIPE SIZE for the full load at that run
Capacity of that size at that run (cfh)
Longest-length method: size every section as if it were the longest run - simple, and it errs safe. The size above carries the FULL load (the main run). A branch feeding one appliance is sized from the same table with only that appliance's load and the same longest length. Table conditions: natural gas, inlet under 2 psi, 0.5 in. w.c. pressure drop, specific gravity 0.60. CSST (yellow flex) is NOT sized from this table - every brand publishes its own EHD capacity table; use the manufacturer's.
Capacity at your longest run (cfh) - pulled from the table
| 1/2″ | 3/4″ | 1″ | 1-1/4″ | 1-1/2″ | 2″ | 2-1/2″ | 3″ | 4″
Capacity at your longest run (cfh)
Reference - IFGC Table 402.4(2): capacity in cubic feet per hour, Schedule 40 metallic pipe
Length (ft) | 1/2″ | 3/4″ | 1″ | 1-1/4″ | 1-1/2″ | 2″ | 2-1/2″ | 3″ | 4″
10 | 172 | 360 | 678 | 1390 | 2090 | 4020 | 6400 | 11300 | 23100
20 | 118 | 247 | 466 | 957 | 1430 | 2760 | 4400 | 7780 | 15900
30 | 95 | 199 | 374 | 768 | 1150 | 2220 | 3530 | 6250 | 12700
40 | 81 | 170 | 320 | 657 | 985 | 1900 | 3020 | 5350 | 10900
50 | 72 | 151 | 284 | 583 | 873 | 1680 | 2680 | 4740 | 9660
60 | 65 | 137 | 257 | 528 | 791 | 1520 | 2430 | 4290 | 8760
70 | 60 | 126 | 237 | 486 | 728 | 1400 | 2230 | 3950 | 8050
80 | 56 | 117 | 220 | 452 | 677 | 1300 | 2080 | 3670 | 7490
90 | 52 | 110 | 207 | 424 | 635 | 1220 | 1950 | 3450 | 7030
100 | 50 | 104 | 195 | 400 | 600 | 1160 | 1840 | 3260 | 6640
125 | 44 | 92 | 173 | 355 | 532 | 1020 | 1630 | 2890 | 5890
150 | 40 | 83 | 157 | 322 | 482 | 928 | 1480 | 2610 | 5330
175 | 37 | 77 | 144 | 296 | 443 | 854 | 1360 | 2410 | 4910
200 | 34 | 71 | 134 | 275 | 412 | 794 | 1270 | 2240 | 4560
250 | 30 | 63 | 119 | 244 | 366 | 704 | 1120 | 1980 | 4050
300 | 27 | 57 | 108 | 221 | 331 | 638 | 1020 | 1800 | 3670
3 - EXPANSION TANK SIZING - water heater (ASME / Watts method)
Water heater size (gal) | 50
Incoming water temperature (deg F) | 50 | Use a temperature from the density table below.
Heated water temperature (deg F) | 140
Water density, cold (lb/cu ft)
Water density, hot (lb/cu ft)
Water expansion from heating
Expanded water the tank must absorb (gal)
Street / static pressure (psi) | 60
Tank pre-charge (psi) - set equal to static pressure
Max pressure allowed (psi) | 135 | The relief valve is 150 psi; 135 leaves a working margin.
Acceptance factor
Tank volume required (gal)
SMALLEST STANDARD TANK (gal, total volume)
Method (the ASME / Watts sizing method): expanded water = heater gallons x the density change; required tank = expanded water / acceptance factor, where acceptance = 1 - (pre-charge + 14.7) / (max pressure + 14.7). Pre-charge the tank to street pressure with the system drained down. This is for a closed system (check valve or PRV on the service) - an open system does not need the tank.
4 - SUMP & SEWAGE PUMP - ESTIMATOR (basin cycling + total head)
Basin diameter (in) | 18
Gallons per inch of basin depth
Drawdown - pump-on level to pump-off level (in) | 12
Water pumped per cycle (gal)
Estimated inflow (gpm) | 10 | Footing-drain flow in a wet season is the guess that matters - measure it with a bucket if you can.
Pump capacity (gpm, from its curve) | 40
Vertical lift - basin water level to discharge point (ft) | 10
Discharge pipe length (ft) | 30
Discharge pipe size | 2″ PVC
Pipe inside diameter (in)
Pipe roughness - Hazen-Williams C | 140 | 140 for plastic pipe; 100-120 for older metal.
Friction loss (ft of head)
TOTAL DYNAMIC HEAD (ft) |  | Read the pump curve AT this head - if its gpm there differs from what you typed, type that number in and the head settles.
Run time per cycle (min)
Fill time per cycle (min)
Cycles per hour
ESTIMATOR. Friction loss uses the Hazen-Williams formula. Fittings add friction too - a check valve and a couple of elbows act like extra feet of pipe; add their equivalent length to the pipe length if the run is fitting-heavy. Sewage ejectors run the same math with a solids-handling pump and a bigger basin (30 gallons is the common code minimum working volume - IPC 712).
Reference - Table E103.3(3) anchors: WSFU to estimated demand (flush-tank systems)
Total WSFU | Demand (gpm)
1 | 3
2 | 5
3 | 6.5
4 | 8
5 | 9.4
6 | 10.7
7 | 11.8
8 | 12.8
9 | 13.7
10 | 14.6
11 | 15.4
12 | 16
13 | 16.5
14 | 17
15 | 17.5
16 | 18
17 | 18.4
18 | 18.8
19 | 19.2
20 | 19.6
25 | 21.5
30 | 23.3
35 | 24.9
40 | 26.3
45 | 27.7
50 | 29.1
60 | 32
70 | 35
80 | 38
90 | 41
100 | 43.5
120 | 48
140 | 52.5
160 | 57
180 | 61
200 | 65
250 | 75
300 | 85
400 | 105
500 | 124
Reference - water density by temperature (lb per cubic foot)
Temperature (deg F) | Density
40 | 62.43
50 | 62.41
60 | 62.37
70 | 62.3
80 | 62.22
90 | 62.11
100 | 61.99
110 | 61.86
120 | 61.71
130 | 61.55
140 | 61.38
150 | 61.19
160 | 61
Reference - standard expansion-tank sizes (gal, total volume)
Tank size (gal)
2.1
4.5
8
11
14
20
26
33
44
62
81
Tables on this sheet: IPC Appendix E, Table E103.3(2) (fixture-unit load values) and Table E103.3(3) (estimated demand, flush-tank systems); IFGC Table 402.4(2) (gas capacity, Schedule 40 metallic pipe); Type L copper inside diameters per ASTM B88; water density per standard steam-table values; expansion-tank method per ASME / Watts sizing practice.

## Plumbing Quote
PLUMBING QUOTE - Job bid worksheet
Same math as the Job Bid Pricer on the Standard sheet - labor, materials with markup, and other costs, then overhead, then profit - laid out on the lines this trade actually writes up. Example lines are prefilled; replace quantities, hours and costs with the real job.
Customer name:
Job / address:
Date:
Quote #:
Labor cost per hour ($, wage + burden) | 60
LABOR - work lines | Qty | Hrs each | Labor ($) | Notes
Drain clearing | 1 | 1
Faucet replacement | 1 | 1
Toilet replacement | 1 | 1.5
Leak repair | 1 | 1
Water heater install - 50 gal | 0 | 4 |  | Qty 0 - set it when the job needs it
Garbage disposal install | 0 | 1
Labor subtotal
MATERIALS | Qty | Cost each ($) | Line cost ($) | Notes
Faucet | 1 | 120
Toilet | 1 | 210
Wax ring & supply lines | 1 | 18
Pipe, fittings & sealant | 1 | 35
Valves & misc | 1 | 25
Materials subtotal
Materials markup | 20%
Materials (with markup)
BID ROLLUP - the Job Bid Pricer math
Service call / diagnostic (flat $) | 89
Subs, rentals & permits ($) | 0
Direct costs (labor + materials + service + subs)
Overhead on the job | 10%
Overhead amount
Profit markup | 15%
Profit amount
BID TOTAL
Gross margin on the bid
Quote is valid for 30 days unless you write otherwise here. Lines with qty 0 are common add-ons for this trade - set the qty when the job needs them. Cross-check any quote against the Job Bid Pricer on the Standard sheet: same total hours, rate, materials and percents must give the same bid.